## Env1
Environment 1 – SRAM ↔ FIFO
Number of Tests | 10
FIFO Depth [4 Byte words] | 32768
Data Cache
Total Transfer [Bytes] | 10000
DMA Burst Size | 128
Clock Frequency [MHz] | 100
| 1 | 2 | 3 | 4 | 5 | 6 | 7 | 8 | 9 | 10
Enabled
Test Number | 1 | 1 | 2 | 2 | 3 | 3 | 4 | 4 | 5 | 5 | 6 | 6 | 7 | 7 | 8 | 8 | 9 | 9 | 10 | 10
Direction | MM2S | S2MM | MM2S | S2MM | MM2S | S2MM | MM2S | S2MM | MM2S | S2MM | MM2S | S2MM | MM2S | S2MM | MM2S | S2MM | MM2S | S2MM | MM2S | S2MM
Total Time [CLK] | 3929 | 5943 | 3922 | 3306 | 3922 | 3299 | 3910 | 3301 | 3913 | 3296 | 3918 | 3301 | 3915 | 3304 | 3913 | 3305 | 3932 | 3302 | 3909 | 3303
Bytes Dropped [Bytes] | 0 | 0 | 0 | 0 | 0 | 0 | 0 | 0 | 0 | 0 | 0 | 0 | 0 | 0 | 0 | 0 | 0 | 0 | 0 | 0
Drop Rate | 0 | 0 | 0 | 0 | 0 | 0 | 0 | 0 | 0 | 0 | 0 | 0 | 0 | 0 | 0 | 0 | 0 | 0 | 0 | 0
Throughput [MBps] | 254.5177 | 168.2652 | 254.972 | 302.4803 | 254.972 | 303.1222 | 255.7545 | 302.9385 | 255.5584 | 303.3981 | 255.2323 | 302.9385 | 255.4278 | 302.6634 | 255.5584 | 302.5719 | 254.3235 | 302.8468 | 255.8199 | 302.7551
Latency [CLK] | 193 | 230 | 195 | 208 | 193 | 202 | 190 | 204 | 191 | 204 | 191 | 204 | 191 | 203 | 191 | 205 | 191 | 202 | 193 | 202
Configuration[CLK] | 276 | 280 | 278 | 270 | 271 | 264 | 267 | 263 | 267 | 261 | 271 | 268 | 265 | 266 | 265 | 264 | 263 | 264 | 278 | 264
Test Number | Average
Direction | MM2S | S2MM
Total Time [CLK] | 3918.3 | 3566
Bytes Dropped [Bytes] | 0 | 0
Drop Rate | 0 | 0
Throughput [MBps] | 255.2136 | 289.398
Latency [CLK] | 191.9 | 206.4
Configuration[CLK] | 270.1 | 266.4
Disabled
Test Number | 1 |  | 2 |  | 3 |  | 4 |  | 5 |  | 6 |  | 7 |  | 8 |  | 9 |  | 10
Direction | MM2S | S2MM | MM2S | S2MM | MM2S | S2MM | MM2S | S2MM | MM2S | S2MM | MM2S | S2MM | MM2S | S2MM | MM2S | S2MM | MM2S | S2MM | MM2S | S2MM
Cache Disabled Total Time [CLK] | 5174 | 5463 | 5123 | 2802 | 5089 | 2790 | 5128 | 2810 | 5091 | 2770 | 5118 | 2789 | 5142 | 2779 | 5122 | 1791 | 5106 | 2807 | 5136 | 2729
Bytes Dropped [Bytes] | 0 |  | 0 |  | 0 | 0 | 0 | 0 | 0 | 0 | 0 | 0 | 0 | 0 | 0 | 0 | 0 | 0 | 0 | 0
Drop Rate | 0 | 0 | 0 | 0 | 0 | 0 | 0 | 0 | 0 | 0 | 0 | 0 | 0 | 0 | 0 | 0 | 0 | 0 | 0 | 0
Throughput [MBps] | 193.2741 | 183.0496 | 195.1981 | 356.8879 | 196.5023 | 358.4229 | 195.0078 | 355.8719 | 196.4251 | 361.0108 | 195.3888 | 358.5515 | 194.4769 | 359.8417 | 195.2362 | 558.3473 | 195.848 | 356.2522 | 194.704 | 366.4346
Cache Disabled Latency [CLK] | 697 | 763 | 759 | 763 | 765 | 763 | 726 | 781 | 763 | 741 | 727 | 734 | 769 | 753 | 721 | 772 | 738 | 773 | 675 | 792
Cache Disabled Configuration[CLK] | 979 | 988 | 963 | 988 | 956 | 1059 | 983 | 998 | 929 | 1020 | 966 | 1026 | 967 | 1026 | 967 | 1021 | 951 | 1028 | 960 | 1015
Test Number | Average
Direction | MM2S | S2MM
Total Time [CLK] | 5122.9 | 2953
Bytes Dropped [Bytes] | 0 | 0
Drop Rate | 0 | 0
Throughput [MBps] | 195.2061 | 361.467
Latency [CLK] | 734 | 763.5
Configuration[CLK] | 962.1 | 1016.9
Total Transfer [Bytes]
DMA Burst Size | 128
Clock Frequency [MHz] | 100
Data Cache | Enabled
Total Transfer = 10KB |  |  | 10000
Test Number | 1 |  | 2 |  | 3 |  | 4 |  | 5 |  | 6 |  | 7 |  | 8 |  | 9 |  | 10
Direction | MM2S | S2MM | MM2S | S2MM | MM2S | S2MM | MM2S | S2MM | MM2S | S2MM | MM2S | S2MM | MM2S | S2MM | MM2S | S2MM | MM2S | S2MM | MM2S | S2MM
Total Time [CLK] | 3929 | 5943 | 3922 | 3306 | 3922 | 3299 | 3910 | 3301 | 3913 | 3296 | 3918 | 3301 | 3915 | 3304 | 3913 | 3305 | 3932 | 3302 | 3909 | 3303
Bytes Dropped [Bytes] | 0 | 0 | 0 | 0 | 0 | 0 | 0 | 0 | 0 | 0 | 0 | 0 | 0 | 0 | 0 | 0 | 0 | 0 | 0 | 0
Drop Rate | 0 | 0 | 0 | 0 | 0 | 0 | 0 | 0 | 0 | 0 | 0 | 0 | 0 | 0 | 0 | 0 | 0 | 0 | 0 | 0
Throughput [MBps] | 254.5177 | 168.2652 | 254.972 | 302.4803 | 254.972 | 303.1222 | 255.7545 | 302.9385 | 255.5584 | 303.3981 | 255.2323 | 302.9385 | 255.4278 | 302.6634 | 255.5584 | 302.5719 | 254.3235 | 302.8468 | 255.8199 | 302.7551
Latency [CLK] | 193 | 230 | 195 | 208 | 193 | 202 | 190 | 204 | 191 | 204 | 191 | 204 | 191 | 203 | 191 | 205 | 191 | 202 | 193 | 202
Configuration[CLK] | 276 | 280 | 278 | 270 | 271 | 264 | 267 | 263 | 267 | 261 | 271 | 268 | 265 | 266 | 265 | 264 | 263 | 264 | 278 | 264
Test Number | Average
Direction | MM2S | S2MM
Total Time [CLK] | 3918.3 | 3566
Bytes Dropped [Bytes] | 0 | 0
Drop Rate | 0 | 0
Throughput [MBps] | 255.2136 | 289.398
Latency [CLK] | 191.9 | 206.4
Configuration[CLK] | 270.1 | 266.4
DMA Burst Size
Total Transfer[Bytes] | 10000
Clock Frequency [MHz] | 100
Data Cache | Enabled
DMA Burst Size = 64
DMA Burst Size | 64
Test Number | 1 | 1 | 2 | 2 | 3 | 3 | 4 | 4 | 5 | 5 | 6 | 6 | 7 | 7 | 8 | 8 | 9 | 9 | 10 | 10
Direction | MM2S | S2MM | MM2S | S2MM | MM2S | S2MM | MM2S | S2MM | MM2S | S2MM | MM2S | S2MM | MM2S | S2MM | MM2S | S2MM | MM2S | S2MM | MM2S | S2MM
Total Time [CLK] | 3954 | 5866 | 3915 | 3300 | 3917 | 3297 | 3914 | 3296 | 3914 | 3289 | 3913 | 3296 | 3908 | 3299 | 3909 | 3298 | 3906 | 3296 | 3913 | 3296
Bytes Dropped [Bytes] | 0 | 0 | 0 | 0 | 0 | 0 | 0 | 0 | 0 | 0 | 0 | 0 | 0 | 0 | 0 | 0 | 0 | 0 | 0 | 0
Drop Rate | 0 | 0 | 0 | 0 | 0 | 0 | 0 | 0 | 0 | 0 | 0 | 0 | 0 | 0 | 0 | 0 | 0 | 0 | 0 | 0
Throughput [MBps] | 252.9084 | 170.4739 | 255.4278 | 303.0303 | 255.2974 | 303.306 | 255.4931 | 303.3981 | 255.4931 | 304.0438 | 255.5584 | 303.3981 | 255.8854 | 303.1222 | 255.8199 | 303.2141 | 256.0164 | 303.3981 | 255.5584 | 303.3981
Latency [CLK] | 198 | 236 | 220 | 207 | 197 | 209 | 192 | 204 | 192 | 206 | 192 | 206 | 191 | 205 | 196 | 204 | 190 | 202 | 191 | 202
Configuration[CLK] | 285 | 290 | 274 | 263 | 268 | 259 | 269 | 255 | 269 | 254 | 268 | 259 | 267 | 261 | 268 | 258 | 270 | 268 | 262 | 268
Test Number | Average
Direction | MM2S | S2MM
Total Time [CLK] | 3916.3 | 3553.3
Bytes Dropped [Bytes] | 0 | 0
Drop Rate | 0 | 0
Throughput [MBps] | 255.3458 | 290.0782
Latency [CLK] | 195.9 | 208.1
Configuration[CLK] | 270 | 263.5
DMA Burst Size = 128
DMA Burst Size | 128
Test Number | 1 |  | 2 |  | 3 |  | 4 |  | 5 |  | 6 |  | 7 |  | 8 |  | 9 |  | 10
Direction | MM2S | S2MM | MM2S | S2MM | MM2S | S2MM | MM2S | S2MM | MM2S | S2MM | MM2S | S2MM | MM2S | S2MM | MM2S | S2MM | MM2S | S2MM | MM2S | S2MM
Total Time [CLK] | 3929 | 5943 | 3922 | 3306 | 3922 | 3299 | 3910 | 3301 | 3913 | 3296 | 3918 | 3301 | 3915 | 3304 | 3913 | 3305 | 3932 | 3302 | 3909 | 3303
Bytes Dropped [Bytes] | 0 | 0 | 0 | 0 | 0 | 0 | 0 | 0 | 0 | 0 | 0 | 0 | 0 | 0 | 0 | 0 | 0 | 0 | 0 | 0
Drop Rate | 0 | 0 | 0 | 0 | 0 | 0 | 0 | 0 | 0 | 0 | 0 | 0 | 0 | 0 | 0 | 0 | 0 | 0 | 0 | 0
Throughput [MBps] | 254.5177 | 168.2652 | 254.972 | 302.4803 | 254.972 | 303.1222 | 255.7545 | 302.9385 | 255.5584 | 303.3981 | 255.2323 | 302.9385 | 255.4278 | 302.6634 | 255.5584 | 302.5719 | 254.3235 | 302.8468 | 255.8199 | 302.7551
Latency [CLK] | 193 | 230 | 195 | 208 | 193 | 202 | 190 | 204 | 191 | 204 | 191 | 204 | 191 | 203 | 191 | 205 | 191 | 202 | 193 | 202
Configuration[CLK] | 276 | 280 | 278 | 270 | 271 | 264 | 267 | 263 | 267 | 261 | 271 | 268 | 265 | 266 | 265 | 264 | 263 | 264 | 278 | 264
Test Number | Average
Direction | MM2S | S2MM
Total Time [CLK] | 3918.3 | 3566
Bytes Dropped [Bytes] | 0 | 0
Drop Rate | 0 | 0
Throughput [MBps] | 255.2136 | 289.398
Latency [CLK] | 191.9 | 206.4
Configuration[CLK] | 270.1 | 266.4
DMA Burst Size = 256
DMA Burst Size | 256
Test Number | 1 |  | 2 |  | 3 |  | 4 |  | 5 |  | 6 |  | 7 |  | 8 |  | 9 |  | 10
Direction | MM2S | S2MM | MM2S | S2MM | MM2S | S2MM | MM2S | S2MM | MM2S | S2MM | MM2S | S2MM | MM2S | S2MM | MM2S | S2MM | MM2S | S2MM | MM2S | S2MM
Total Time [CLK] | 3926 | 6065 | 3917 | 3300 | 3942 | 3295 | 3913 | 3298 | 3912 | 3297 | 3913 | 3299 | 3917 | 3288 | 3916 | 3297 | 3916 | 3297 | 3917 | 3296
Bytes Dropped [Bytes] | 0 | 0 | 0 | 0 | 0 | 0 | 0 | 0 | 0 | 0 | 0 | 0 | 0 | 0 | 0 | 0 | 0 | 0 | 0 | 0
Drop Rate | 0 | 0 | 0 | 0 | 0 | 0 | 0 | 0 | 0 | 0 | 0 | 0 | 0 | 0 | 0 | 0 | 0 | 0 | 0 | 0
Throughput [MBps] | 254.7122 | 164.8805 | 255.2974 | 303.0303 | 253.6783 | 303.4901 | 255.5584 | 303.2141 | 255.6237 | 303.306 | 255.5584 | 303.1222 | 255.2974 | 304.1363 | 255.3626 | 303.306 | 255.3626 | 303.306 | 255.2974 | 303.3981
Latency [CLK] | 200 | 234 | 194 | 204 | 198 | 204 | 197 | 202 | 193 | 204 | 193 | 204 | 193 | 203 | 198 | 204 | 198 | 204 | 195 | 203
Configuration[CLK] | 278 | 296 | 265 | 266 | 269 | 256 | 267 | 253 | 269 | 255 | 266 | 263 | 268 | 253 | 267 | 262 | 267 | 262 | 263 | 255
Test Number | Average
Direction | MM2S | S2MM
Total Time [CLK] | 3918.9 | 3573.2
Bytes Dropped [Bytes] | 0 | 0
Drop Rate | 0 | 0
Throughput [MBps] | 255.1749 | 289.519
Latency [CLK] | 195.9 | 206.6
Configuration[CLK] | 267.9 | 262.1
Clock Frequency
Total Transfer[Bytes] | 10000
DMA Burst Size | 256
Data Cache | Enabled
Clock Frequency = 150MHz |  |  | 150
Test Number | 1 |  | 2 |  | 3 |  | 4 |  | 5 |  | 6 |  | 7 |  | 8 |  | 9 |  | 10
Direction | MM2S | S2MM | MM2S | S2MM | MM2S | S2MM | MM2S | S2MM | MM2S | S2MM | MM2S | S2MM | MM2S | S2MM | MM2S | S2MM | MM2S | S2MM | MM2S | S2MM
Total Time [CLK] | 4598 | 7591 | 4504 | 4816 | 4501 | 4817 | 4498 | 4810 | 4501 | 4809 | 4506 | 4807 | 4509 | 4804 | 4497 | 4807 | 4494 | 4812 | 4497 | 4808
Bytes Dropped [Bytes] | 0 | 0 | 0 | 0 | 0 | 0 | 0 | 0 | 0 | 0 | 0 | 0 | 0 | 0 | 0 | 0 | 0 | 0 | 0 | 0
Drop Rate | 0 | 0 | 0 | 0 | 0 | 0 | 0 | 0 | 0 | 0 | 0 | 0 | 0 | 0 | 0 | 0 | 0 | 0 | 0 | 0
Throughput [MBps] | 326.2288 | 197.6024 | 333.0373 | 311.4618 | 333.2593 | 311.3971 | 333.4815 | 311.8503 | 333.2593 | 311.9152 | 332.8895 | 312.0449 | 332.668 | 312.2398 | 333.5557 | 312.0449 | 333.7784 | 311.7207 | 333.5557 | 311.98
Latency [CLK] | 251 | 289 | 243 | 249 | 242 | 252 | 241 | 252 | 241 | 249 | 240 | 246 | 238 | 242 | 235 | 242 | 236 | 243 | 240 | 244
Configuration[CLK] | 346 | 366 | 330 | 334 | 330 | 322 | 331 | 322 | 330 | 319 | 331 | 321 | 335 | 316 | 332 | 320 | 335 | 324 | 319 | 349
Test Number | Average
Direction | MM2S | S2MM
Total Time [CLK] | 4510.5 | 5088.1
Bytes Dropped [Bytes] | 0 | 0
Drop Rate | 0 | 0
Throughput [MBps] | 332.5713 | 300.4257
Latency [CLK] | 240.7 | 250.8
Configuration[CLK] | 331.9 | 329.3
Clock Frequency = 125MHz |  |  | 125
Test Number | 1 |  | 2 |  | 3 |  | 4 |  | 5 |  | 6 |  | 7 |  | 8 |  | 9 |  | 10
Direction | MM2S | S2MM | MM2S | S2MM | MM2S | S2MM | MM2S | S2MM | MM2S | S2MM | MM2S | S2MM | MM2S | S2MM | MM2S | S2MM | MM2S | S2MM | MM2S | S2MM
Total Time [CLK] | 4304 | 6829 | 4209 | 4071 | 4212 | 4066 | 4208 | 4064 | 4209 | 4062 | 4211 | 4066 | 4205 | 4060 | 4205 | 4057 | 4206 | 4066 | 4210 | 4056
Bytes Dropped [Bytes] | 0 | 0 | 0 | 0 | 0 | 0 | 0 | 0 | 0 | 0 | 0 | 0 | 0 | 0 | 0 | 0 | 0 | 0 | 0 | 0
Drop Rate | 0 | 0 | 0 | 0 | 0 | 0 | 0 | 0 | 0 | 0 | 0 | 0 | 0 | 0 | 0 | 0 | 0 | 0 | 0 | 0
Throughput [MBps] | 290.4275 | 183.0429 | 296.9827 | 307.0499 | 296.7711 | 307.4274 | 297.0532 | 307.5787 | 296.9827 | 307.7302 | 296.8416 | 307.4274 | 297.2652 | 307.8818 | 297.2652 | 308.1094 | 297.1945 | 307.4274 | 296.9121 | 308.1854
Latency [CLK] | 222 | 260 | 221 | 221 | 218 | 222 | 217 | 222 | 220 | 221 | 216 | 222 | 217 | 224 | 214 | 224 | 213 | 224 | 222 | 223
Configuration[CLK] | 314 | 317 | 307 | 291 | 301 | 291 | 300 | 287 | 301 | 285 | 300 | 287 | 303 | 287 | 308 | 287 | 302 | 288 | 295 | 285
Test Number | Average
Direction | MM2S | S2MM
Total Time [CLK] | 4217.9 | 4339.7
Bytes Dropped [Bytes] | 0 | 0
Drop Rate | 0 | 0
Throughput [MBps] | 296.3696 | 295.1861
Latency [CLK] | 218 | 226.3
Configuration[CLK] | 303.1 | 290.5
Clock Frequency = 100MHz |  |  | 100
Test Number | 1 |  | 2 |  | 3 |  | 4 |  | 5 |  | 6 |  | 7 |  | 8 |  | 9 |  | 10
Direction | MM2S | S2MM | MM2S | S2MM | MM2S | S2MM | MM2S | S2MM | MM2S | S2MM | MM2S | S2MM | MM2S | S2MM | MM2S | S2MM | MM2S | S2MM | MM2S | S2MM
Total Time [CLK] | 3926 | 6065 | 3917 | 3300 | 3942 | 3295 | 3913 | 3298 | 3912 | 3297 | 3913 | 3299 | 3917 | 3288 | 3916 | 3297 | 3916 | 3297 | 3917 | 3296
Bytes Dropped [Bytes] | 0 | 0 | 0 | 0 | 0 | 0 | 0 | 0 | 0 | 0 | 0 | 0 | 0 | 0 | 0 | 0 | 0 | 0 | 0 | 0
Drop Rate | 0 | 0 | 0 | 0 | 0 | 0 | 0 | 0 | 0 | 0 | 0 | 0 | 0 | 0 | 0 | 0 | 0 | 0 | 0 | 0
Throughput [MBps] | 254.7122 | 164.8805 | 255.2974 | 303.0303 | 253.6783 | 303.4901 | 255.5584 | 303.2141 | 255.6237 | 303.306 | 255.5584 | 303.1222 | 255.2974 | 304.1363 | 255.3626 | 303.306 | 255.3626 | 303.306 | 255.2974 | 303.3981
Latency [CLK] | 200 | 234 | 194 | 204 | 198 | 204 | 197 | 202 | 193 | 204 | 193 | 204 | 193 | 203 | 198 | 204 | 198 | 204 | 195 | 203
Configuration[CLK] | 278 | 296 | 265 | 266 | 269 | 256 | 267 | 253 | 269 | 255 | 266 | 263 | 268 | 253 | 267 | 262 | 267 | 262 | 263 | 255
Test Number | Average
Direction | MM2S | S2MM
Total Time [CLK] | 3918.9 | 3573.2
Bytes Dropped [Bytes] | 0 | 0
Drop Rate | 0 | 0
Throughput [MBps] | 255.1749 | 289.519
Latency [CLK] | 195.9 | 206.6
Configuration[CLK] | 267.9 | 262.1
Clock Frequency = 75MHz |  |  | 75
Test Number | 1 |  | 2 |  | 3 |  | 4 |  | 5 |  | 6 |  | 7 |  | 8 |  | 9 |  | 10
Direction | MM2S | S2MM | MM2S | S2MM | MM2S | S2MM | MM2S | S2MM | MM2S | S2MM | MM2S | S2MM | MM2S | S2MM | MM2S | S2MM | MM2S | S2MM | MM2S | S2MM
Total Time [CLK] | 3639 | 5305 | 3627 | 2547 | 3632 | 2545 | 3629 | 2541 | 3632 | 2539 | 3628 | 2543 | 3624 | 2541 | 3629 | 2543 | 3634 | 2542 | 3631 | 2541
Bytes Dropped [Bytes] | 0 | 0 | 0 | 0 | 0 | 0 | 0 | 0 | 0 | 0 | 0 | 0 | 0 | 0 | 0 | 0 | 0 | 0 | 0 | 0
Drop Rate | 0 | 0 | 0 | 0 | 0 | 0 | 0 | 0 | 0 | 0 | 0 | 0 | 0 | 0 | 0 | 0 | 0 | 0 | 0 | 0
Throughput [MBps] | 206.1006 | 141.3761 | 206.7825 | 294.4641 | 206.4978 | 294.6955 | 206.6685 | 295.1594 | 206.4978 | 295.3919 | 206.7255 | 294.9273 | 206.9536 | 295.1594 | 206.6685 | 294.9273 | 206.3841 | 295.0433 | 206.5547 | 295.1594
Latency [CLK] | 179 | 209 | 176 | 184 | 175 | 188 | 174 | 186 | 176 | 183 | 176 | 183 | 174 | 181 | 175 | 181 | 175 | 182 | 174 | 183
Configuration[CLK] | 248 | 251 | 245 | 239 | 244 | 226 | 242 | 226 | 242 | 223 | 239 | 226 | 246 | 223 | 242 | 225 | 242 | 224 | 241 | 225
Test Number | Average
Direction | MM2S | S2MM
Total Time [CLK] | 3630.5 | 2818.7
Bytes Dropped [Bytes] | 0 | 0
Drop Rate | 0 | 0
Throughput [MBps] | 206.5834 | 279.6303
Latency [CLK] | 175.4 | 186
Configuration[CLK] | 243.1 | 228.8
Clock Frqeuency [MHz] | 150 | 125 | 100 | 75
PL
Resource | Utilisation | Available | Utilisation %
LUT | 3663 | 14400 | 25.4375
LUTRAM | 239 | 6000 | 3.9833
FF | 5342 | 28800 | 18.5486
BRAM | 35 | 50 | 70
IO | 7 | 100 | 7
BUFG | 2 | 32 | 6.25
MMCM | 1 | 2 | 50
Address Map
Cell | Slave Interface | Slave Segment | Offset Address | Range | High Address
axi_dma_0
Data_MM2S (32 address bits : 4G)
processing_system7_0 | S_AXI_HP0 | HP0_DDR_LOWOCM | 0x0000_0000 | 512M | 0x1FFF_FFFF
Data_S2MM (32 address bits : 4G)
processing_system7_0 | S_AXI_HP0 | HP0_DDR_LOWOCM | 0x0000_0000 | 512M | 0x1FFF_FFFF
processing_system7_0
Data (32 address bits : 0x40000000 [ 1G ])
axi_dma_0 | S_AXI_LITE | Reg | 0x4040_0000 | 16K | 0x4040_3FFF
axi_gpio_0 | S_AXI | Reg | 0x4120_0000 | 64K | 0x4120_FFFF
axi_gpio_1 | S_AXI | Reg | 0x4122_0000 | 64K | 0x4122_FFFF
axi_gpio_2 | S_AXI | Reg | 0x4123_0000 | 64K | 0x4123_FFFF
axi_gpio_3 | S_AXI | Reg | 0x4124_0000 | 64K | 0x4124_FFFF

## Env1_MM2S (hidden)
Environment 1 – SRAM ↔ FIFO
Number of Tests | 10
FIFO Depth [4 Byte words] | 32768
Data Cache
Total Transfer [Bytes] | 10000
DMA Burst Size | 128
Clock Frequency [MHz] | 100
Enabled
Test Number | 1 |  | 2 |  | 3 |  | 4 |  | 5 |  | 6 |  | 7 |  | 8 |  | 9 |  | 10
Direction | MM2S | S2MM | MM2S | S2MM | MM2S | S2MM | MM2S | S2MM | MM2S | S2MM | MM2S | S2MM | MM2S | S2MM | MM2S | S2MM | MM2S | S2MM | MM2S | S2MM
Total Time [CLK] | 3929 | 5943 | 3922 | 3306 | 3922 | 3299 | 3910 | 3301 | 3913 | 3296 | 3918 | 3301 | 3915 | 3304 | 3913 | 3305 | 3932 | 3302 | 3909 | 3303
Bytes Dropped [Bytes] | 0 | 0 | 0 | 0 | 0 | 0 | 0 | 0 | 0 | 0 | 0 | 0 | 0 | 0 | 0 | 0 | 0 | 0 | 0 | 0
Drop Rate | 0 | 0 | 0 | 0 | 0 | 0 | 0 | 0 | 0 | 0 | 0 | 0 | 0 | 0 | 0 | 0 | 0 | 0 | 0 | 0
Throughput [MBps] | 254.5177 | 168.2652 | 254.972 | 302.4803 | 254.972 | 303.1222 | 255.7545 | 302.9385 | 255.5584 | 303.3981 | 255.2323 | 302.9385 | 255.4278 | 302.6634 | 255.5584 | 302.5719 | 254.3235 | 302.8468 | 255.8199 | 302.7551
Latency [CLK] | 193 | 230 | 195 | 208 | 193 | 202 | 190 | 204 | 191 | 204 | 191 | 204 | 191 | 203 | 191 | 205 | 191 | 202 | 193 | 202
Configuration[CLK] | 276 | 280 | 278 | 270 | 271 | 264 | 267 | 263 | 267 | 261 | 271 | 268 | 265 | 266 | 265 | 264 | 263 | 264 | 278 | 264
Test Number | Average
Direction | MM2S | S2MM
Total Time [CLK] | 3918.3 | 3566
Bytes Dropped [Bytes] | 0 | 0
Drop Rate | 0 | 0
Throughput [MBps] | 255.2136 | 289.398
Latency [CLK] | 191.9 | 206.4
Configuration[CLK] | 270.1 | 266.4
Disabled
Test Number | 1 |  | 2 |  | 3 |  | 4 |  | 5 |  | 6 |  | 7 |  | 8 |  | 9 |  | 10
Direction | MM2S | S2MM | MM2S | S2MM | MM2S | S2MM | MM2S | S2MM | MM2S | S2MM | MM2S | S2MM | MM2S | S2MM | MM2S | S2MM | MM2S | S2MM | MM2S | S2MM
Cache Disabled Total Time [CLK] | 5174 | 5463 | 5123 | 2802 | 5089 | 2790 | 5128 | 2810 | 5091 | 2770 | 5118 | 2789 | 5142 | 2779 | 5122 | 1791 | 5106 | 2807 | 5136 | 2729
Bytes Dropped [Bytes] | 0 |  | 0 |  | 0 | 0 | 0 | 0 | 0 | 0 | 0 | 0 | 0 | 0 | 0 | 0 | 0 | 0 | 0 | 0
Drop Rate | 0 | 0 | 0 | 0 | 0 | 0 | 0 | 0 | 0 | 0 | 0 | 0 | 0 | 0 | 0 | 0 | 0 | 0 | 0 | 0
Throughput [MBps] | 193.2741 | 183.0496 | 195.1981 | 356.8879 | 196.5023 | 358.4229 | 195.0078 | 355.8719 | 196.4251 | 361.0108 | 195.3888 | 358.5515 | 194.4769 | 359.8417 | 195.2362 | 558.3473 | 195.848 | 356.2522 | 194.704 | 366.4346
Cache Disabled Latency [CLK] | 697 | 763 | 759 | 763 | 765 | 763 | 726 | 781 | 763 | 741 | 727 | 734 | 769 | 753 | 721 | 772 | 738 | 773 | 675 | 792
Cache Disabled Configuration[CLK] | 979 | 988 | 963 | 988 | 956 | 1059 | 983 | 998 | 929 | 1020 | 966 | 1026 | 967 | 1026 | 967 | 1021 | 951 | 1028 | 960 | 1015
Test Number | Average
Direction | MM2S | S2MM
Total Time [CLK] | 5122.9 | 2953
Bytes Dropped [Bytes] | 0 | 0
Drop Rate | 0 | 0
Throughput [MBps] | 195.2061 | 361.467
Latency [CLK] | 734 | 763.5
Configuration[CLK] | 962.1 | 1016.9
Total Transfer [Bytes]
DMA Burst Size | 128
Clock Frequency [MHz] | 100
Data Cache | Enabled
Total Transfer = 10KB |  |  | 10000
Test Number | 1 |  | 2 |  | 3 |  | 4 |  | 5 |  | 6 |  | 7 |  | 8 |  | 9 |  | 10
Direction | MM2S | S2MM | MM2S | S2MM | MM2S | S2MM | MM2S | S2MM | MM2S | S2MM | MM2S | S2MM | MM2S | S2MM | MM2S | S2MM | MM2S | S2MM | MM2S | S2MM
Total Time [CLK] | 3929 | 5943 | 3922 | 3306 | 3922 | 3299 | 3910 | 3301 | 3913 | 3296 | 3918 | 3301 | 3915 | 3304 | 3913 | 3305 | 3932 | 3302 | 3909 | 3303
Bytes Dropped [Bytes] | 0 | 0 | 0 | 0 | 0 | 0 | 0 | 0 | 0 | 0 | 0 | 0 | 0 | 0 | 0 | 0 | 0 | 0 | 0 | 0
Drop Rate | 0 | 0 | 0 | 0 | 0 | 0 | 0 | 0 | 0 | 0 | 0 | 0 | 0 | 0 | 0 | 0 | 0 | 0 | 0 | 0
Throughput [MBps] | 254.5177 | 168.2652 | 254.972 | 302.4803 | 254.972 | 303.1222 | 255.7545 | 302.9385 | 255.5584 | 303.3981 | 255.2323 | 302.9385 | 255.4278 | 302.6634 | 255.5584 | 302.5719 | 254.3235 | 302.8468 | 255.8199 | 302.7551
Latency [CLK] | 193 | 230 | 195 | 208 | 193 | 202 | 190 | 204 | 191 | 204 | 191 | 204 | 191 | 203 | 191 | 205 | 191 | 202 | 193 | 202
Configuration[CLK] | 276 | 280 | 278 | 270 | 271 | 264 | 267 | 263 | 267 | 261 | 271 | 268 | 265 | 266 | 265 | 264 | 263 | 264 | 278 | 264
Test Number | Average
Direction | MM2S | S2MM
Total Time [CLK] | 3918.3 | 3566
Bytes Dropped [Bytes] | 0 | 0
Drop Rate | 0 | 0
Throughput [MBps] | 255.2136 | 289.398
Latency [CLK] | 191.9 | 206.4
Configuration[CLK] | 270.1 | 266.4
DMA Burst Size
Total Transfer[Bytes] | 10000
Clock Frequency [MHz] | 100
Data Cache | Enabled
DMA Burst Size = 64
Test Number | 1 |  | 2 |  | 3 |  | 4 |  | 5 |  | 6 |  | 7 |  | 8 |  | 9 |  | 10
Direction | MM2S | S2MM | MM2S | S2MM | MM2S | S2MM | MM2S | S2MM | MM2S | S2MM | MM2S | S2MM | MM2S | S2MM | MM2S | S2MM | MM2S | S2MM | MM2S | S2MM
Total Time [CLK] | 3954 | 5866 | 3915 | 3300 | 3917 | 3297 | 3914 | 3296 | 3914 | 3289 | 3913 | 3296 | 3908 | 3299 | 3909 | 3298 | 3906 | 3296 | 3913 | 3296
Bytes Dropped [Bytes] | 0 | 0 | 0 | 0 | 0 | 0 | 0 | 0 | 0 | 0 | 0 | 0 | 0 | 0 | 0 | 0 | 0 | 0 | 0 | 0
Drop Rate | 0 | 0 | 0 | 0 | 0 | 0 | 0 | 0 | 0 | 0 | 0 | 0 | 0 | 0 | 0 | 0 | 0 | 0 | 0 | 0
Throughput [MBps] | 252.9084 | 170.4739 | 255.4278 | 303.0303 | 255.2974 | 303.306 | 255.4931 | 303.3981 | 255.4931 | 304.0438 | 255.5584 | 303.3981 | 255.8854 | 303.1222 | 255.8199 | 303.2141 | 256.0164 | 303.3981 | 255.5584 | 303.3981
Latency [CLK] | 198 | 236 | 220 | 207 | 197 | 209 | 192 | 204 | 192 | 206 | 192 | 206 | 191 | 205 | 196 | 204 | 190 | 202 | 191 | 202
Configuration[CLK] | 285 | 290 | 274 | 263 | 268 | 259 | 269 | 255 | 269 | 254 | 268 | 259 | 267 | 261 | 268 | 258 | 270 | 268 | 262 | 268
Test Number | Average
Direction | MM2S | S2MM
Total Time [CLK] | 3916.3 | 3553.3
Bytes Dropped [Bytes] | 0 | 0
Drop Rate | 0 | 0
Throughput [MBps] | 255.3458 | 290.0782
Latency [CLK] | 195.9 | 208.1
Configuration[CLK] | 270 | 263.5
DMA Burst Size = 128
Test Number | 1 |  | 2 |  | 3 |  | 4 |  | 5 |  | 6 |  | 7 |  | 8 |  | 9 |  | 10
Direction | MM2S | S2MM | MM2S | S2MM | MM2S | S2MM | MM2S | S2MM | MM2S | S2MM | MM2S | S2MM | MM2S | S2MM | MM2S | S2MM | MM2S | S2MM | MM2S | S2MM
Total Time [CLK] | 3929 | 5943 | 3922 | 3306 | 3922 | 3299 | 3910 | 3301 | 3913 | 3296 | 3918 | 3301 | 3915 | 3304 | 3913 | 3305 | 3932 | 3302 | 3909 | 3303
Bytes Dropped [Bytes] | 0 | 0 | 0 | 0 | 0 | 0 | 0 | 0 | 0 | 0 | 0 | 0 | 0 | 0 | 0 | 0 | 0 | 0 | 0 | 0
Drop Rate | 0 | 0 | 0 | 0 | 0 | 0 | 0 | 0 | 0 | 0 | 0 | 0 | 0 | 0 | 0 | 0 | 0 | 0 | 0 | 0
Throughput [MBps] | 254.5177 | 168.2652 | 254.972 | 302.4803 | 254.972 | 303.1222 | 255.7545 | 302.9385 | 255.5584 | 303.3981 | 255.2323 | 302.9385 | 255.4278 | 302.6634 | 255.5584 | 302.5719 | 254.3235 | 302.8468 | 255.8199 | 302.7551
Latency [CLK] | 193 | 230 | 195 | 208 | 193 | 202 | 190 | 204 | 191 | 204 | 191 | 204 | 191 | 203 | 191 | 205 | 191 | 202 | 193 | 202
Configuration[CLK] | 276 | 280 | 278 | 270 | 271 | 264 | 267 | 263 | 267 | 261 | 271 | 268 | 265 | 266 | 265 | 264 | 263 | 264 | 278 | 264
Test Number | Average
Direction | MM2S | S2MM
Total Time [CLK] | 3918.3 | 3566
Bytes Dropped [Bytes] | 0 | 0
Drop Rate | 0 | 0
Throughput [MBps] | 255.2136 | 289.398
Latency [CLK] | 191.9 | 206.4
Configuration[CLK] | 270.1 | 266.4
DMA Burst Size = 256
Test Number | 1 |  | 2 |  | 3 |  | 4 |  | 5 |  | 6 |  | 7 |  | 8 |  | 9 |  | 10
Direction | MM2S | S2MM | MM2S | S2MM | MM2S | S2MM | MM2S | S2MM | MM2S | S2MM | MM2S | S2MM | MM2S | S2MM | MM2S | S2MM | MM2S | S2MM | MM2S | S2MM
Total Time [CLK] | 3926 | 6065 | 3917 | 3300 | 3942 | 3295 | 3913 | 3298 | 3912 | 3297 | 3913 | 3299 | 3917 | 3288 | 3916 | 3297 | 3916 | 3297 | 3917 | 3296
Bytes Dropped [Bytes] | 0 | 0 | 0 | 0 | 0 | 0 | 0 | 0 | 0 | 0 | 0 | 0 | 0 | 0 | 0 | 0 | 0 | 0 | 0 | 0
Drop Rate | 0 | 0 | 0 | 0 | 0 | 0 | 0 | 0 | 0 | 0 | 0 | 0 | 0 | 0 | 0 | 0 | 0 | 0 | 0 | 0
Throughput [MBps] | 254.7122 | 164.8805 | 255.2974 | 303.0303 | 253.6783 | 303.4901 | 255.5584 | 303.2141 | 255.6237 | 303.306 | 255.5584 | 303.1222 | 255.2974 | 304.1363 | 255.3626 | 303.306 | 255.3626 | 303.306 | 255.2974 | 303.3981
Latency [CLK] | 200 | 234 | 194 | 204 | 198 | 204 | 197 | 202 | 193 | 204 | 193 | 204 | 193 | 203 | 198 | 204 | 198 | 204 | 195 | 203
Configuration[CLK] | 278 | 296 | 265 | 266 | 269 | 256 | 267 | 253 | 269 | 255 | 266 | 263 | 268 | 253 | 267 | 262 | 267 | 262 | 263 | 255
Test Number | Average
Direction | MM2S | S2MM
Total Time [CLK] | 3918.9 | 3573.2
Bytes Dropped [Bytes] | 0 | 0
Drop Rate | 0 | 0
Throughput [MBps] | 255.1749 | 289.519
Latency [CLK] | 195.9 | 206.6
Configuration[CLK] | 267.9 | 262.1
Clock Frequency
Total Transfer[Bytes] | 10000
DMA Burst Size | 256
Data Cache | Enabled
Clock Frequency = 150MHz |  |  | 150
Test Number | 1 |  | 2 |  | 3 |  | 4 |  | 5 |  | 6 |  | 7 |  | 8 |  | 9 |  | 10
Direction | MM2S | S2MM | MM2S | S2MM | MM2S | S2MM | MM2S | S2MM | MM2S | S2MM | MM2S | S2MM | MM2S | S2MM | MM2S | S2MM | MM2S | S2MM | MM2S | S2MM
Total Time [CLK] | 4598 | 7591 | 4504 | 4816 | 4501 | 4817 | 4498 | 4810 | 4501 | 4809 | 4506 | 4807 | 4509 | 4804 | 4497 | 4807 | 4494 | 4812 | 4497 | 4808
Bytes Dropped [Bytes] | 0 | 0 | 0 | 0 | 0 | 0 | 0 | 0 | 0 | 0 | 0 | 0 | 0 | 0 | 0 | 0 | 0 | 0 | 0 | 0
Drop Rate | 0 | 0 | 0 | 0 | 0 | 0 | 0 | 0 | 0 | 0 | 0 | 0 | 0 | 0 | 0 | 0 | 0 | 0 | 0 | 0
Throughput [MBps] | 326.2288 | 197.6024 | 333.0373 | 311.4618 | 333.2593 | 311.3971 | 333.4815 | 311.8503 | 333.2593 | 311.9152 | 332.8895 | 312.0449 | 332.668 | 312.2398 | 333.5557 | 312.0449 | 333.7784 | 311.7207 | 333.5557 | 311.98
Latency [CLK] | 251 | 289 | 243 | 249 | 242 | 252 | 241 | 252 | 241 | 249 | 240 | 246 | 238 | 242 | 235 | 242 | 236 | 243 | 240 | 244
Configuration[CLK] | 346 | 366 | 330 | 334 | 330 | 322 | 331 | 322 | 330 | 319 | 331 | 321 | 335 | 316 | 332 | 320 | 335 | 324 | 319 | 349
Test Number | Average
Direction | MM2S | S2MM
Total Time [CLK] | 4510.5 | 5088.1
Bytes Dropped [Bytes] | 0 | 0
Drop Rate | 0 | 0
Throughput [MBps] | 332.5713 | 300.4257
Latency [CLK] | 240.7 | 250.8
Configuration[CLK] | 331.9 | 329.3
Clock Frequency = 125MHz |  |  | 125
Test Number | 1 |  | 2 |  | 3 |  | 4 |  | 5 |  | 6 |  | 7 |  | 8 |  | 9 |  | 10
Direction | MM2S | S2MM | MM2S | S2MM | MM2S | S2MM | MM2S | S2MM | MM2S | S2MM | MM2S | S2MM | MM2S | S2MM | MM2S | S2MM | MM2S | S2MM | MM2S | S2MM
Total Time [CLK] | 4304 | 6829 | 4209 | 4071 | 4212 | 4066 | 4208 | 4064 | 4209 | 4062 | 4211 | 4066 | 4205 | 4060 | 4205 | 4057 | 4206 | 4066 | 4210 | 4056
Bytes Dropped [Bytes] | 0 | 0 | 0 | 0 | 0 | 0 | 0 | 0 | 0 | 0 | 0 | 0 | 0 | 0 | 0 | 0 | 0 | 0 | 0 | 0
Drop Rate | 0 | 0 | 0 | 0 | 0 | 0 | 0 | 0 | 0 | 0 | 0 | 0 | 0 | 0 | 0 | 0 | 0 | 0 | 0 | 0
Throughput [MBps] | 290.4275 | 183.0429 | 296.9827 | 307.0499 | 296.7711 | 307.4274 | 297.0532 | 307.5787 | 296.9827 | 307.7302 | 296.8416 | 307.4274 | 297.2652 | 307.8818 | 297.2652 | 308.1094 | 297.1945 | 307.4274 | 296.9121 | 308.1854
Latency [CLK] | 222 | 260 | 221 | 221 | 218 | 222 | 217 | 222 | 220 | 221 | 216 | 222 | 217 | 224 | 214 | 224 | 213 | 224 | 222 | 223
Configuration[CLK] | 314 | 317 | 307 | 291 | 301 | 291 | 300 | 287 | 301 | 285 | 300 | 287 | 303 | 287 | 308 | 287 | 302 | 288 | 295 | 285
Test Number | Average
Direction | MM2S | S2MM
Total Time [CLK] | 4217.9 | 4339.7
Bytes Dropped [Bytes] | 0 | 0
Drop Rate | 0 | 0
Throughput [MBps] | 296.3696 | 295.1861
Latency [CLK] | 218 | 226.3
Configuration[CLK] | 303.1 | 290.5
Clock Frequency = 100MHz |  |  | 100
Test Number | 1 |  | 2 |  | 3 |  | 4 |  | 5 |  | 6 |  | 7 |  | 8 |  | 9 |  | 10
Direction | MM2S | S2MM | MM2S | S2MM | MM2S | S2MM | MM2S | S2MM | MM2S | S2MM | MM2S | S2MM | MM2S | S2MM | MM2S | S2MM | MM2S | S2MM | MM2S | S2MM
Total Time [CLK] | 3926 | 6065 | 3917 | 3300 | 3942 | 3295 | 3913 | 3298 | 3912 | 3297 | 3913 | 3299 | 3917 | 3288 | 3916 | 3297 | 3916 | 3297 | 3917 | 3296
Bytes Dropped [Bytes] | 0 | 0 | 0 | 0 | 0 | 0 | 0 | 0 | 0 | 0 | 0 | 0 | 0 | 0 | 0 | 0 | 0 | 0 | 0 | 0
Drop Rate | 0 | 0 | 0 | 0 | 0 | 0 | 0 | 0 | 0 | 0 | 0 | 0 | 0 | 0 | 0 | 0 | 0 | 0 | 0 | 0
Throughput [MBps] | 254.7122 | 164.8805 | 255.2974 | 303.0303 | 253.6783 | 303.4901 | 255.5584 | 303.2141 | 255.6237 | 303.306 | 255.5584 | 303.1222 | 255.2974 | 304.1363 | 255.3626 | 303.306 | 255.3626 | 303.306 | 255.2974 | 303.3981
Latency [CLK] | 200 | 234 | 194 | 204 | 198 | 204 | 197 | 202 | 193 | 204 | 193 | 204 | 193 | 203 | 198 | 204 | 198 | 204 | 195 | 203
Configuration[CLK] | 278 | 296 | 265 | 266 | 269 | 256 | 267 | 253 | 269 | 255 | 266 | 263 | 268 | 253 | 267 | 262 | 267 | 262 | 263 | 255
Test Number | Average
Direction | MM2S | S2MM
Total Time [CLK] | 3918.9 | 3573.2
Bytes Dropped [Bytes] | 0 | 0
Drop Rate | 0 | 0
Throughput [MBps] | 255.1749 | 289.519
Latency [CLK] | 195.9 | 206.6
Configuration[CLK] | 267.9 | 262.1
Clock Frequency = 75MHz |  |  | 75
Test Number | 1 |  | 2 |  | 3 |  | 4 |  | 5 |  | 6 |  | 7 |  | 8 |  | 9 |  | 10
Direction | MM2S | S2MM | MM2S | S2MM | MM2S | S2MM | MM2S | S2MM | MM2S | S2MM | MM2S | S2MM | MM2S | S2MM | MM2S | S2MM | MM2S | S2MM | MM2S | S2MM
Total Time [CLK] | 3639 | 5305 | 3627 | 2547 | 3632 | 2545 | 3629 | 2541 | 3632 | 2539 | 3628 | 2543 | 3624 | 2541 | 3629 | 2543 | 3634 | 2542 | 3631 | 2541
Bytes Dropped [Bytes] | 0 | 0 | 0 | 0 | 0 | 0 | 0 | 0 | 0 | 0 | 0 | 0 | 0 | 0 | 0 | 0 | 0 | 0 | 0 | 0
Drop Rate | 0 | 0 | 0 | 0 | 0 | 0 | 0 | 0 | 0 | 0 | 0 | 0 | 0 | 0 | 0 | 0 | 0 | 0 | 0 | 0
Throughput [MBps] | 206.1006 | 141.3761 | 206.7825 | 294.4641 | 206.4978 | 294.6955 | 206.6685 | 295.1594 | 206.4978 | 295.3919 | 206.7255 | 294.9273 | 206.9536 | 295.1594 | 206.6685 | 294.9273 | 206.3841 | 295.0433 | 206.5547 | 295.1594
Latency [CLK] | 179 | 209 | 176 | 184 | 175 | 188 | 174 | 186 | 176 | 183 | 176 | 183 | 174 | 181 | 175 | 181 | 175 | 182 | 174 | 183
Configuration[CLK] | 248 | 251 | 245 | 239 | 244 | 226 | 242 | 226 | 242 | 223 | 239 | 226 | 246 | 223 | 242 | 225 | 242 | 224 | 241 | 225
Test Number | Average
Direction | MM2S | S2MM
Total Time [CLK] | 3630.5 | 2818.7
Bytes Dropped [Bytes] | 0 | 0
Drop Rate | 0 | 0
Throughput [MBps] | 206.5834 | 279.6303
Latency [CLK] | 175.4 | 186
Configuration[CLK] | 243.1 | 228.8
PL
Resource | Utilisation | Available | Utilisation %
LUT | 3663 | 14400 | 25.4375
LUTRAM | 239 | 6000 | 3.9833
FF | 5342 | 28800 | 18.5486
BRAM | 35 | 50 | 70
IO | 7 | 100 | 7
BUFG | 2 | 32 | 6.25
MMCM | 1 | 2 | 50
Address Map
Cell | Slave Interface | Slave Segment | Offset Address | Range | High Address
axi_dma_0
Data_MM2S (32 address bits : 4G)
processing_system7_0 | S_AXI_HP0 | HP0_DDR_LOWOCM | 0x0000_0000 | 512M | 0x1FFF_FFFF
Data_S2MM (32 address bits : 4G)
processing_system7_0 | S_AXI_HP0 | HP0_DDR_LOWOCM | 0x0000_0000 | 512M | 0x1FFF_FFFF
processing_system7_0
Data (32 address bits : 0x40000000 [ 1G ])
axi_dma_0 | S_AXI_LITE | Reg | 0x4040_0000 | 16K | 0x4040_3FFF
axi_gpio_0 | S_AXI | Reg | 0x4120_0000 | 64K | 0x4120_FFFF
axi_gpio_1 | S_AXI | Reg | 0x4122_0000 | 64K | 0x4122_FFFF
axi_gpio_2 | S_AXI | Reg | 0x4123_0000 | 64K | 0x4123_FFFF
axi_gpio_3 | S_AXI | Reg | 0x4124_0000 | 64K | 0x4124_FFFF

## Env2_Data
Environment 2 – SRAM ↔ BRAM
Number of Tests | 10
FIFO Depth [4 Byte words] | 4096
Data Cache
Total Transfer [Bytes] | 10000
CDMA Burst Size | 128
Clock Frequency [MHz] | 100
Enabled
Test Number | 1 |  |  |  | 2 |  |  |  | 3 |  |  |  | 4 |  |  |  | 5 |  |  |  | 6 |  |  |  | 7 |  |  |  | 8 |  |  |  | 9 |  |  |  | 10
Direction | SRAM -SRAM | BRAM-BRAM | SRAM-BRAM | BRAM-SRAM | SRAM -SRAM | BRAM-BRAM | SRAM-BRAM | BRAM-SRAM | SRAM -SRAM | BRAM-BRAM | SRAM-BRAM | BRAM-SRAM | SRAM -SRAM | BRAM-BRAM | SRAM-BRAM | BRAM-SRAM | SRAM -SRAM | BRAM-BRAM | SRAM-BRAM | BRAM-SRAM | SRAM -SRAM | BRAM-BRAM | SRAM-BRAM | BRAM-SRAM | SRAM -SRAM | BRAM-BRAM | SRAM-BRAM | BRAM-SRAM | SRAM -SRAM | BRAM-BRAM | SRAM-BRAM | BRAM-SRAM | SRAM -SRAM | BRAM-BRAM | SRAM-BRAM | BRAM-SRAM | SRAM -SRAM | BRAM-BRAM | SRAM-BRAM | BRAM-SRAM
Total Time [CLK] | 6695 | 2841 | 3816 | 5659 | 6647 | 2834 | 3820 | 5658 | 6650 | 2828 | 3818 | 5656 | 6645 | 2833 | 3811 | 5662 | 6648 | 2835 | 3810 | 5659 | 6642 | 2837 | 3817 | 5660 | 6652 | 2839 | 3819 | 5660 | 6647 | 2832 | 3819 | 5657 | 6641 | 2835 | 3826 | 5657 | 6646 | 2834 | 3809 | 5661
Bytes Dropped [Bytes] | 0 | 0 | 0 | 0 | 0 | 0 | 0 | 0 | 0 | 0 | 0 | 0 | 0 | 0 | 0 | 0 | 0 | 0 | 0 | 0 | 0 | 0 | 0 | 0 | 0 | 0 | 0 | 0 | 0 | 0 | 0 | 0 | 0 | 0 | 0 | 0 | 0 | 0 | 0 | 0
Drop Rate | 0 | 0 | 0 | 0 | 0 | 0 | 0 | 0 | 0 | 0 | 0 | 0 | 0 | 0 | 0 | 0 | 0 | 0 | 0 | 0 | 0 | 0 | 0 | 0 | 0 | 0 | 0 | 0 | 0 | 0 | 0 | 0 | 0 | 0 | 0 | 0 | 0 | 0 | 0 | 0
Throughput [Mbps] | 149.3652 | 351.9887 | 262.0545 | 176.7097 | 150.4438 | 352.8582 | 261.7801 | 176.7409 | 150.3759 | 353.6068 | 261.9172 | 176.8034 | 150.4891 | 352.9827 | 262.3983 | 176.616 | 150.4212 | 352.7337 | 262.4672 | 176.7097 | 150.5571 | 352.485 | 261.9859 | 176.6784 | 150.3307 | 352.2367 | 261.8487 | 176.6784 | 150.4438 | 353.1073 | 261.8487 | 176.7721 | 150.5797 | 352.7337 | 261.3696 | 176.7721 | 150.4664 | 352.8582 | 262.5361 | 176.6472
Latency [CLK] | 242 | 180 | 199 | 186 | 208 | 179 | 196 | 196 | 223 | 181 | 197 | 196 | 202 | 184 | 196 | 183 | 202 | 180 | 197 | 182 | 203 | 182 | 197 | 197 | 195 | 181 | 199 | 198 | 202 | 175 | 197 | 196 | 204 | 180 | 197 | 198 | 202 | 181 | 197 | 199
Configuration[CLK] | 239 | 162 | 175 | 181 | 187 | 155 | 169 | 177 | 189 | 155 | 171 | 179 | 185 | 157 | 174 | 180 | 183 | 154 | 172 | 184 | 191 | 156 | 166 | 182 | 180 | 158 | 169 | 179 | 185 | 153 | 168 | 175 | 182 | 157 | 167 | 175 | 181 | 157 | 167 | 178
Test Number | Average
Direction | SRAM -SRAM | BRAM-BRAM | SRAM-BRAM | BRAM-SRAM
Total Time [CLK] | 6651.3 | 2834.8 | 3816.5 | 5658.9
Bytes Dropped [Bytes] | 0 | 0 | 0 | 0
Drop Rate | 0 | 0 | 0 | 0
Throughput [Mbps] | 150.3473 | 352.7591 | 262.0206 | 176.7128
Latency [CLK] | 208.3 | 180.3 | 197.2 | 193.1
Configuration[CLK] | 190.2 | 156.4 | 169.8 | 179
Disabled
Test Number | 1 |  |  |  | 2 |  |  |  | 3 |  |  |  | 4 |  |  |  | 5 |  |  |  | 6 |  |  |  | 7 |  |  |  | 8 |  |  |  | 9 |  |  |  | 10
Direction | SRAM -SRAM | BRAM-BRAM | SRAM-BRAM | BRAM-SRAM | SRAM -SRAM | BRAM-BRAM | SRAM-BRAM | BRAM-SRAM | SRAM -SRAM | BRAM-BRAM | SRAM-BRAM | BRAM-SRAM | SRAM -SRAM | BRAM-BRAM | SRAM-BRAM | BRAM-SRAM | SRAM -SRAM | BRAM-BRAM | SRAM-BRAM | BRAM-SRAM | SRAM -SRAM | BRAM-BRAM | SRAM-BRAM | BRAM-SRAM | SRAM -SRAM | BRAM-BRAM | SRAM-BRAM | BRAM-SRAM | SRAM -SRAM | BRAM-BRAM | SRAM-BRAM | BRAM-SRAM | SRAM -SRAM | BRAM-BRAM | SRAM-BRAM | BRAM-SRAM | SRAM -SRAM | BRAM-BRAM | SRAM-BRAM | BRAM-SRAM
Total Time [CLK] | 5641 | 3670 | 4676 | 4665 | 5653 | 3656 | 4661 | 4596 | 5569 | 3648 | 4599 | 4671 | 5611 | 3659 | 4654 | 4637 | 5606 | 3639 | 4632 | 4670 | 5608 | 3666 | 4659 | 4645 | 5632 | 3653 | 4605 | 4612 | 5582 | 3655 | 4637 | 4652 | 5605 | 3667 | 4644 | 4640 | 5582 | 3684 | 4641 | 4651
Bytes Dropped [Bytes] | 0 | 0 | 0 | 0 | 0 | 0 | 0 | 0 | 0 | 0 | 0 | 0 | 0 | 0 | 0 | 0 | 0 | 0 | 0 | 0 | 0 | 0 | 0 | 0 | 0 | 0 | 0 | 0 | 0 | 0 | 0 | 0 | 0 | 0 | 0 | 0 | 0 | 0 | 0 | 0
Drop Rate | 0 | 0 | 0 | 0 | 0 | 0 | 0 | 0 | 0 | 0 | 0 | 0 | 0 | 0 | 0 | 0 | 0 | 0 | 0 | 0 | 0 | 0 | 0 | 0 | 0 | 0 | 0 | 0 | 0 | 0 | 0 | 0 | 0 | 0 | 0 | 0 | 0 | 0 | 0 | 0
Throughput [Mbps] | 177.2735 | 272.4796 | 213.858 | 214.3623 | 176.8972 | 273.523 | 214.5462 | 217.5805 | 179.5655 | 274.1228 | 217.4386 | 214.0869 | 178.2214 | 273.2987 | 214.8689 | 215.6567 | 178.3803 | 274.8008 | 215.8895 | 214.1328 | 178.3167 | 272.7769 | 214.6383 | 215.2853 | 177.5568 | 273.7476 | 217.1553 | 216.8257 | 179.1473 | 273.5978 | 215.6567 | 214.9613 | 178.4121 | 272.7025 | 215.3316 | 215.5172 | 179.1473 | 271.4441 | 215.4708 | 215.0075
Latency [CLK] | 563 | 498 | 516 | 513 | 536 | 488 | 544 | 541 | 525 | 517 | 525 | 521 | 479 | 479 | 538 | 504 | 555 | 495 | 527 | 506 | 518 | 500 | 542 | 515 | 554 | 495 | 547 | 520 | 526 | 526 | 505 | 504 | 516 | 485 | 520 | 531 | 540 | 513 | 550 | 546
Configuration[CLK] | 717 | 582 | 640 | 659 | 648 | 584 | 633 | 614 | 676 | 556 | 637 | 629 | 584 | 584 | 596 | 604 | 663 | 549 | 630 | 631 | 678 | 597 | 633 | 635 | 649 | 596 | 579 | 599 | 683 | 560 | 629 | 625 | 666 | 596 | 603 | 607 | 642 | 561 | 609 | 639
Test Number | Average
Direction | SRAM -SRAM | BRAM-BRAM | SRAM-BRAM | BRAM-SRAM
Total Time [CLK] | 5608.9 | 3659.7 | 4640.8 | 4643.9
Bytes Dropped [Bytes] | 0 | 0 | 0 | 0
Drop Rate | 0 | 0 | 0 | 0
Throughput [Mbps] | 178.2918 | 273.2494 | 215.4854 | 215.3416
Latency [CLK] | 531.2 | 499.6 | 531.4 | 520.1
Configuration[CLK] | 660.6 | 576.5 | 618.9 | 624.2
Total Transfer [Bytes]
CDMA Burst Size | 128
Clock Frequency [MHz] | 100
Data Cache | Enabled
Total Transfer = 10KB |  |  | 10000
Test Number | 1 |  |  |  | 2 |  |  |  | 3 |  |  |  | 4 |  |  |  | 5 |  |  |  | 6 |  |  |  | 7 |  |  |  | 8 |  |  |  | 9 |  |  |  | 10
Direction | SRAM -SRAM | BRAM-BRAM | SRAM-BRAM | BRAM-SRAM | SRAM -SRAM | BRAM-BRAM | SRAM-BRAM | BRAM-SRAM | SRAM -SRAM | BRAM-BRAM | SRAM-BRAM | BRAM-SRAM | SRAM -SRAM | BRAM-BRAM | SRAM-BRAM | BRAM-SRAM | SRAM -SRAM | BRAM-BRAM | SRAM-BRAM | BRAM-SRAM | SRAM -SRAM | BRAM-BRAM | SRAM-BRAM | BRAM-SRAM | SRAM -SRAM | BRAM-BRAM | SRAM-BRAM | BRAM-SRAM | SRAM -SRAM | BRAM-BRAM | SRAM-BRAM | BRAM-SRAM | SRAM -SRAM | BRAM-BRAM | SRAM-BRAM | BRAM-SRAM | SRAM -SRAM | BRAM-BRAM | SRAM-BRAM | BRAM-SRAM
Total Time [CLK] | 6695 | 2841 | 3816 | 5659 | 6647 | 2834 | 3820 | 5658 | 6650 | 2828 | 3818 | 5656 | 6645 | 2833 | 3811 | 5662 | 6648 | 2835 | 3810 | 5659 | 6642 | 2837 | 3817 | 5660 | 6652 | 2839 | 3819 | 5660 | 6647 | 2832 | 3819 | 5657 | 6641 | 2835 | 3826 | 5657 | 6646 | 2834 | 3809 | 5661
Bytes Dropped [Bytes] | 0 | 0 | 0 | 0 | 0 | 0 | 0 | 0 | 0 | 0 | 0 | 0 | 0 | 0 | 0 | 0 | 0 | 0 | 0 | 0 | 0 | 0 | 0 | 0 | 0 | 0 | 0 | 0 | 0 | 0 | 0 | 0 | 0 | 0 | 0 | 0 | 0 | 0 | 0 | 0
Drop Rate | 0 | 0 | 0 | 0 | 0 | 0 | 0 | 0 | 0 | 0 | 0 | 0 | 0 | 0 | 0 | 0 | 0 | 0 | 0 | 0 | 0 | 0 | 0 | 0 | 0 | 0 | 0 | 0 | 0 | 0 | 0 | 0 | 0 | 0 | 0 | 0 | 0 | 0 | 0 | 0
Throughput [Mbps] | 149.3652 | 351.9887 | 262.0545 | 176.7097 | 150.4438 | 352.8582 | 261.7801 | 176.7409 | 150.3759 | 353.6068 | 261.9172 | 176.8034 | 150.4891 | 352.9827 | 262.3983 | 176.616 | 150.4212 | 352.7337 | 262.4672 | 176.7097 | 150.5571 | 352.485 | 261.9859 | 176.6784 | 150.3307 | 352.2367 | 261.8487 | 176.6784 | 150.4438 | 353.1073 | 261.8487 | 176.7721 | 150.5797 | 352.7337 | 261.3696 | 176.7721 | 150.4664 | 352.8582 | 262.5361 | 176.6472
Latency [CLK] | 242 | 180 | 199 | 186 | 208 | 179 | 196 | 196 | 223 | 181 | 197 | 196 | 202 | 184 | 196 | 183 | 202 | 180 | 197 | 182 | 203 | 182 | 197 | 197 | 195 | 181 | 199 | 198 | 202 | 175 | 197 | 196 | 204 | 180 | 197 | 198 | 202 | 181 | 197 | 199
Configuration[CLK] | 239 | 162 | 175 | 181 | 187 | 155 | 169 | 177 | 189 | 155 | 171 | 179 | 185 | 157 | 174 | 180 | 183 | 154 | 172 | 184 | 191 | 156 | 166 | 182 | 180 | 158 | 169 | 179 | 185 | 153 | 168 | 175 | 182 | 157 | 167 | 175 | 181 | 157 | 167 | 178
Test Number | Average
Direction | SRAM -SRAM | BRAM-BRAM | SRAM-BRAM | BRAM-SRAM
Total Time [CLK] | 6651.3 | 2834.8 | 3816.5 | 5658.9
Bytes Dropped [Bytes] | 0 | 0 | 0 | 0
Drop Rate | 0 | 0 | 0 | 0
Throughput [Mbps] | 150.3473 | 352.7591 | 262.0206 | 176.7128
Latency [CLK] | 208.3 | 180.3 | 197.2 | 193.1
Configuration[CLK] | 190.2 | 156.4 | 169.8 | 179
CDMA Burst Size |  |  | 64 | 128 | 256
Total Transfer[Bytes] | 10000
Clock Frequency [MHz] | 100
Data Cache | Enabled
CDMA Burst Size = 64 |  |  | 64
Test Number | 1 |  |  |  | 2 |  |  |  | 3 |  |  |  | 4 |  |  |  | 5 |  |  |  | 6 |  |  |  | 7 |  |  |  | 8 |  |  |  | 9 |  |  |  | 10
Direction | SRAM -SRAM | BRAM-BRAM | SRAM-BRAM | BRAM-SRAM | SRAM -SRAM | BRAM-BRAM | SRAM-BRAM | BRAM-SRAM | SRAM -SRAM | BRAM-BRAM | SRAM-BRAM | BRAM-SRAM | SRAM -SRAM | BRAM-BRAM | SRAM-BRAM | BRAM-SRAM | SRAM -SRAM | BRAM-BRAM | SRAM-BRAM | BRAM-SRAM | SRAM -SRAM | BRAM-BRAM | SRAM-BRAM | BRAM-SRAM | SRAM -SRAM | BRAM-BRAM | SRAM-BRAM | BRAM-SRAM | SRAM -SRAM | BRAM-BRAM | SRAM-BRAM | BRAM-SRAM | SRAM -SRAM | BRAM-BRAM | SRAM-BRAM | BRAM-SRAM | SRAM -SRAM | BRAM-BRAM | SRAM-BRAM | BRAM-SRAM
Total Time [CLK] | 6697 | 2833 | 3820 | 5665 | 6647 | 2824 | 3814 | 5662 | 6641 | 2821 | 3807 | 5660 | 6649 | 2829 | 3813 | 5659 | 6642 | 2826 | 3812 | 5659 | 6642 | 2837 | 3820 | 5673 | 6646 | 2837 | 3813 | 5662 | 6647 | 2825 | 3809 | 5655 | 6647 | 2835 | 3816 | 5654 | 6650 | 2827 | 3810 | 5663
Bytes Dropped [Bytes] | 0 | 0 | 0 | 0 | 0 | 0 | 0 | 0 | 0 | 0 | 0 | 0 | 0 | 0 | 0 | 0 | 0 | 0 | 0 | 0 | 0 | 0 | 0 | 0 | 0 | 0 | 0 | 0 | 0 | 0 | 0 | 0 | 0 | 0 | 0 | 0 | 0 | 0 | 0 | 0
Drop Rate | 0 | 0 | 0 | 0 | 0 | 0 | 0 | 0 | 0 | 0 | 0 | 0 | 0 | 0 | 0 | 0 | 0 | 0 | 0 | 0 | 0 | 0 | 0 | 0 | 0 | 0 | 0 | 0 | 0 | 0 | 0 | 0 | 0 | 0 | 0 | 0 | 0 | 0 | 0 | 0
Throughput [Mbps] | 149.3206 | 352.9827 | 261.7801 | 176.5225 | 150.4438 | 354.1076 | 262.1919 | 176.616 | 150.5797 | 354.4842 | 262.674 | 176.6784 | 150.3986 | 353.4818 | 262.2607 | 176.7097 | 150.5571 | 353.857 | 262.3295 | 176.7097 | 150.5571 | 352.485 | 261.7801 | 176.2736 | 150.4664 | 352.485 | 262.2607 | 176.616 | 150.4438 | 353.9823 | 262.5361 | 176.8347 | 150.4438 | 352.7337 | 262.0545 | 176.8659 | 150.3759 | 353.7319 | 262.4672 | 176.5848
Latency [CLK] | 245 | 182 | 201 | 185 | 205 | 182 | 139 | 198 | 204 | 182 | 200 | 184 | 195 | 140 | 196 | 197 | 210 | 140 | 196 | 140 | 205 | 184 | 199 | 182 | 205 | 181 | 201 | 197 | 207 | 183 | 200 | 182 | 241 | 179 | 197 | 197 | 197 | 183 | 199 | 196
Configuration[CLK] | 244 | 165 | 178 | 175 | 188 | 158 | 168 | 176 | 186 | 159 | 173 | 174 | 184 | 156 | 166 | 174 | 182 | 159 | 171 | 178 | 184 | 157 | 169 | 178 | 182 | 158 | 169 | 177 | 188 | 160 | 169 | 170 | 184 | 157 | 176 | 176 | 188 | 163 | 170 | 178
Test Number | Average
Direction | SRAM -SRAM | BRAM-BRAM | SRAM-BRAM | BRAM-SRAM
Total Time [CLK] | 6650.8 | 2829.4 | 3813.4 | 5661.2
Bytes Dropped [Bytes] | 0 | 0 | 0 | 0
Drop Rate | 0 | 0 | 0 | 0
Throughput [Mbps] | 150.3587 | 353.4331 | 262.2335 | 176.6411
Latency [CLK] | 211.4 | 173.6 | 192.8 | 185.8
Configuration[CLK] | 191 | 159.2 | 170.9 | 175.6
CDMA Burst Size = 128 |  |  | 128
Test Number | 1 |  |  |  | 2 |  |  |  | 3 |  |  |  | 4 |  |  |  | 5 |  |  |  | 6 |  |  |  | 7 |  |  |  | 8 |  |  |  | 9 |  |  |  | 10
Direction | SRAM -SRAM | BRAM-BRAM | SRAM-BRAM | BRAM-SRAM | SRAM -SRAM | BRAM-BRAM | SRAM-BRAM | BRAM-SRAM | SRAM -SRAM | BRAM-BRAM | SRAM-BRAM | BRAM-SRAM | SRAM -SRAM | BRAM-BRAM | SRAM-BRAM | BRAM-SRAM | SRAM -SRAM | BRAM-BRAM | SRAM-BRAM | BRAM-SRAM | SRAM -SRAM | BRAM-BRAM | SRAM-BRAM | BRAM-SRAM | SRAM -SRAM | BRAM-BRAM | SRAM-BRAM | BRAM-SRAM | SRAM -SRAM | BRAM-BRAM | SRAM-BRAM | BRAM-SRAM | SRAM -SRAM | BRAM-BRAM | SRAM-BRAM | BRAM-SRAM | SRAM -SRAM | BRAM-BRAM | SRAM-BRAM | BRAM-SRAM
Total Time [CLK] | 6695 | 2841 | 3816 | 5659 | 6647 | 2834 | 3820 | 5658 | 6650 | 2828 | 3818 | 5656 | 6645 | 2833 | 3811 | 5662 | 6648 | 2835 | 3810 | 5659 | 6642 | 2837 | 3817 | 5660 | 6652 | 2839 | 3819 | 5660 | 6647 | 2832 | 3819 | 5657 | 6641 | 2835 | 3826 | 5657 | 6646 | 2834 | 3809 | 5661
Bytes Dropped [Bytes] | 0 | 0 | 0 | 0 | 0 | 0 | 0 | 0 | 0 | 0 | 0 | 0 | 0 | 0 | 0 | 0 | 0 | 0 | 0 | 0 | 0 | 0 | 0 | 0 | 0 | 0 | 0 | 0 | 0 | 0 | 0 | 0 | 0 | 0 | 0 | 0 | 0 | 0 | 0 | 0
Drop Rate | 0 | 0 | 0 | 0 | 0 | 0 | 0 | 0 | 0 | 0 | 0 | 0 | 0 | 0 | 0 | 0 | 0 | 0 | 0 | 0 | 0 | 0 | 0 | 0 | 0 | 0 | 0 | 0 | 0 | 0 | 0 | 0 | 0 | 0 | 0 | 0 | 0 | 0 | 0 | 0
Throughput [Mbps] | 149.3652 | 351.9887 | 262.0545 | 176.7097 | 150.4438 | 352.8582 | 261.7801 | 176.7409 | 150.3759 | 353.6068 | 261.9172 | 176.8034 | 150.4891 | 352.9827 | 262.3983 | 176.616 | 150.4212 | 352.7337 | 262.4672 | 176.7097 | 150.5571 | 352.485 | 261.9859 | 176.6784 | 150.3307 | 352.2367 | 261.8487 | 176.6784 | 150.4438 | 353.1073 | 261.8487 | 176.7721 | 150.5797 | 352.7337 | 261.3696 | 176.7721 | 150.4664 | 352.8582 | 262.5361 | 176.6472
Latency [CLK] | 242 | 180 | 199 | 186 | 208 | 179 | 196 | 196 | 223 | 181 | 197 | 196 | 202 | 184 | 196 | 183 | 202 | 180 | 197 | 182 | 203 | 182 | 197 | 197 | 195 | 181 | 199 | 198 | 202 | 175 | 197 | 196 | 204 | 180 | 197 | 198 | 202 | 181 | 197 | 199
Configuration[CLK] | 239 | 162 | 175 | 181 | 187 | 155 | 169 | 177 | 189 | 155 | 171 | 179 | 185 | 157 | 174 | 180 | 183 | 154 | 172 | 184 | 191 | 156 | 166 | 182 | 180 | 158 | 169 | 179 | 185 | 153 | 168 | 175 | 182 | 157 | 167 | 175 | 181 | 157 | 167 | 178
Test Number | Average
Direction | SRAM -SRAM | BRAM-BRAM | SRAM-BRAM | BRAM-SRAM
Total Time [CLK] | 6651.3 | 2834.8 | 3816.5 | 5658.9
Bytes Dropped [Bytes] | 0 | 0 | 0 | 0
Drop Rate | 0 | 0 | 0 | 0
Throughput [Mbps] | 150.3473 | 352.7591 | 262.0206 | 176.7128
Latency [CLK] | 208.3 | 180.3 | 197.2 | 193.1
Configuration[CLK] | 190.2 | 156.4 | 169.8 | 179
CDMA Burst Size = 256 |  |  | 256
Test Number | 1 |  |  |  | 2 |  |  |  | 3 |  |  |  | 4 |  |  |  | 5 |  |  |  | 6 |  |  |  | 7 |  |  |  | 8 |  |  |  | 9 |  |  |  | 10
Direction | SRAM -SRAM | BRAM-BRAM | SRAM-BRAM | BRAM-SRAM | SRAM -SRAM | BRAM-BRAM | SRAM-BRAM | BRAM-SRAM | SRAM -SRAM | BRAM-BRAM | SRAM-BRAM | BRAM-SRAM | SRAM -SRAM | BRAM-BRAM | SRAM-BRAM | BRAM-SRAM | SRAM -SRAM | BRAM-BRAM | SRAM-BRAM | BRAM-SRAM | SRAM -SRAM | BRAM-BRAM | SRAM-BRAM | BRAM-SRAM | SRAM -SRAM | BRAM-BRAM | SRAM-BRAM | BRAM-SRAM | SRAM -SRAM | BRAM-BRAM | SRAM-BRAM | BRAM-SRAM | SRAM -SRAM | BRAM-BRAM | SRAM-BRAM | BRAM-SRAM | SRAM -SRAM | BRAM-BRAM | SRAM-BRAM | BRAM-SRAM
Total Time [CLK] | 6694 | 2828 | 3812 | 5654 | 6641 | 2826 | 3818 | 5666 | 6659 | 2834 | 3809 | 5657 | 6650 | 2826 | 3812 | 5667 | 6646 | 2825 | 3816 | 5665 | 6658 | 2825 | 3835 | 5659 | 6645 | 2833 | 3821 | 5664 | 6667 | 2836 | 3811 | 5667 | 6650 | 2835 | 3815 | 5661 | 6649 | 2836 | 3813 | 5658
Bytes Dropped [Bytes] | 0 | 0 | 0 | 0 | 0 | 0 | 0 | 0 | 0 | 0 | 0 | 0 | 0 | 0 | 0 | 0 | 0 | 0 | 0 | 0 | 0 | 0 | 0 | 0 | 0 | 0 | 0 | 0 | 0 | 0 | 0 | 0 | 0 | 0 | 0 | 0 | 0 | 0 | 0 | 0
Drop Rate | 0 | 0 | 0 | 0 | 0 | 0 | 0 | 0 | 0 | 0 | 0 | 0 | 0 | 0 | 0 | 0 | 0 | 0 | 0 | 0 | 0 | 0 | 0 | 0 | 0 | 0 | 0 | 0 | 0 | 0 | 0 | 0 | 0 | 0 | 0 | 0 | 0 | 0 | 0 | 0
Throughput [Mbps] | 149.3875 | 353.6068 | 262.3295 | 176.8659 | 150.5797 | 353.857 | 261.9172 | 176.4914 | 150.1727 | 352.8582 | 262.5361 | 176.7721 | 150.3759 | 353.857 | 262.3295 | 176.4602 | 150.4664 | 353.9823 | 262.0545 | 176.5225 | 150.1953 | 353.9823 | 260.7562 | 176.7097 | 150.4891 | 352.9827 | 261.7116 | 176.5537 | 149.9925 | 352.6093 | 262.3983 | 176.4602 | 150.3759 | 352.7337 | 262.1232 | 176.6472 | 150.3986 | 352.6093 | 262.2607 | 176.7409
Latency [CLK] | 244 | 180 | 200 | 139 | 208 | 178 | 198 | 196 | 207 | 174 | 198 | 198 | 205 | 185 | 198 | 196 | 205 | 139 | 196 | 196 | 203 | 183 | 183 | 139 | 205 | 183 | 196 | 196 | 205 | 183 | 197 | 183 | 204 | 181 | 222 | 182 | 205 | 175 | 198 | 183
Configuration[CLK] | 247 | 163 | 175 | 186 | 186 | 158 | 170 | 175 | 185 | 155 | 168 | 181 | 186 | 156 | 173 | 177 | 184 | 159 | 166 | 177 | 194 | 157 | 157 | 179 | 188 | 159 | 168 | 177 | 190 | 158 | 168 | 175 | 187 | 157 | 167 | 175 | 188 | 156 | 167 | 177
Test Number | Average
Direction | SRAM -SRAM | BRAM-BRAM | SRAM-BRAM | BRAM-SRAM
Total Time [CLK] | 6655.9 | 2830.4 | 3816.2 | 5661.8
Bytes Dropped [Bytes] | 0 | 0 | 0 | 0
Drop Rate | 0 | 0 | 0 | 0
Throughput [Mbps] | 150.2434 | 353.3079 | 262.0417 | 176.6224
Latency [CLK] | 209.1 | 176.1 | 198.6 | 180.8
Configuration[CLK] | 193.5 | 157.8 | 167.9 | 177.9
Clock Frequency
Total Transfer[Bytes] | 10000
CDMA Burst Size | 128
Data Cache | Enabled
Clock Frequency = 150MHz |  |  | 150
Test Number | 1 |  |  |  | 2 |  |  |  | 3 |  |  |  | 4 |  |  |  | 5 |  |  |  | 6 |  |  |  | 7 |  |  |  | 8 |  |  |  | 9 |  |  |  | 10
Direction | SRAM -SRAM | BRAM-BRAM | SRAM-BRAM | BRAM-SRAM | SRAM -SRAM | BRAM-BRAM | SRAM-BRAM | BRAM-SRAM | SRAM -SRAM | BRAM-BRAM | SRAM-BRAM | BRAM-SRAM | SRAM -SRAM | BRAM-BRAM | SRAM-BRAM | BRAM-SRAM | SRAM -SRAM | BRAM-BRAM | SRAM-BRAM | BRAM-SRAM | SRAM -SRAM | BRAM-BRAM | SRAM-BRAM | BRAM-SRAM | SRAM -SRAM | BRAM-BRAM | SRAM-BRAM | BRAM-SRAM | SRAM -SRAM | BRAM-BRAM | SRAM-BRAM | BRAM-SRAM | SRAM -SRAM | BRAM-BRAM | SRAM-BRAM | BRAM-SRAM | SRAM -SRAM | BRAM-BRAM | SRAM-BRAM | BRAM-SRAM
Total Time [CLK] | 8697 | 2929 | 4391 | 7168 | 8645 | 2926 | 4387 | 7165 | 8624 | 2926 | 4383 | 7157 | 8641 | 2914 | 4398 | 7152 | 8632 | 2929 | 4438 | 7158 | 8637 | 2926 | 4387 | 7160 | 8677 | 2921 | 4384 | 7153 | 8625 | 2921 | 4390 | 7154 | 8646 | 2931 | 4393 | 7168 | 8643 | 2925 | 4395 | 7157
Bytes Dropped [Bytes] | 0 | 0 | 0 | 0 | 0 | 0 | 0 | 0 | 0 | 0 | 0 | 0 | 0 | 0 | 0 | 0 | 0 | 0 | 0 | 0 | 0 | 0 | 0 | 0 | 0 | 0 | 0 | 0 | 0 | 0 | 0 | 0 | 0 | 0 | 0 | 0 | 0 | 0 | 0 | 0
Drop Rate | 0 | 0 | 0 | 0 | 0 | 0 | 0 | 0 | 0 | 0 | 0 | 0 | 0 | 0 | 0 | 0 | 0 | 0 | 0 | 0 | 0 | 0 | 0 | 0 | 0 | 0 | 0 | 0 | 0 | 0 | 0 | 0 | 0 | 0 | 0 | 0 | 0 | 0 | 0 | 0
Throughput [Mbps] | 172.4733 | 512.1202 | 341.6078 | 209.2634 | 173.5107 | 512.6452 | 341.9193 | 209.351 | 173.9332 | 512.6452 | 342.2313 | 209.585 | 173.591 | 514.7563 | 341.0641 | 209.7315 | 173.772 | 512.1202 | 337.9901 | 209.5557 | 173.6714 | 512.6452 | 341.9193 | 209.4972 | 172.8708 | 513.5228 | 342.1533 | 209.7022 | 173.913 | 513.5228 | 341.6856 | 209.6729 | 173.4906 | 511.7707 | 341.4523 | 209.2634 | 173.5509 | 512.8205 | 341.2969 | 209.585
Latency [CLK] | 376 | 207 | 255 | 251 | 275 | 237 | 249 | 182 | 183 | 181 | 249 | 248 | 182 | 238 | 181 | 248 | 272 | 236 | 247 | 244 | 272 | 238 | 247 | 250 | 272 | 236 | 249 | 250 | 268 | 236 | 249 | 249 | 187 | 236 | 248 | 251 | 271 | 234 | 246 | 245
Configuration[CLK] | 327 | 204 | 219 | 230 | 240 | 192 | 200 | 232 | 244 | 194 | 211 | 222 | 239 | 190 | 211 | 230 | 238 | 186 | 201 | 226 | 238 | 188 | 207 | 225 | 234 | 189 | 207 | 220 | 237 | 237 | 210 | 210 | 241 | 192 | 208 | 223 | 235 | 188 | 209 | 227
Test Number | Average
Direction | SRAM -SRAM | BRAM-BRAM | SRAM-BRAM | BRAM-SRAM
Total Time [CLK] | 8646.7 | 2924.8 | 4394.6 | 7159.2
Bytes Dropped [Bytes] | 0 | 0 | 0 | 0
Drop Rate | 0 | 0 | 0 | 0
Throughput [Mbps] | 173.4777 | 512.8569 | 341.332 | 209.5207
Latency [CLK] | 255.8 | 227.9 | 242 | 241.8
Configuration[CLK] | 247.3 | 196 | 208.3 | 224.5
Clock Frequency = 125MHz |  |  | 125
Test Number | 1 |  |  |  | 2 |  |  |  | 3 |  |  |  | 4 |  |  |  | 5 |  |  |  | 6 |  |  |  | 7 |  |  |  | 8 |  |  |  | 9 |  |  |  | 10
Direction | SRAM -SRAM | BRAM-BRAM | SRAM-BRAM | BRAM-SRAM | SRAM -SRAM | BRAM-BRAM | SRAM-BRAM | BRAM-SRAM | SRAM -SRAM | BRAM-BRAM | SRAM-BRAM | BRAM-SRAM | SRAM -SRAM | BRAM-BRAM | SRAM-BRAM | BRAM-SRAM | SRAM -SRAM | BRAM-BRAM | SRAM-BRAM | BRAM-SRAM | SRAM -SRAM | BRAM-BRAM | SRAM-BRAM | BRAM-SRAM | SRAM -SRAM | BRAM-BRAM | SRAM-BRAM | BRAM-SRAM | SRAM -SRAM | BRAM-BRAM | SRAM-BRAM | BRAM-SRAM | SRAM -SRAM | BRAM-BRAM | SRAM-BRAM | BRAM-SRAM | SRAM -SRAM | BRAM-BRAM | SRAM-BRAM | BRAM-SRAM
Total Time [CLK] | 7690 | 2887 | 4104 | 6422 | 7641 | 2879 | 4110 | 6425 | 7641 | 2870 | 4107 | 6416 | 7634 | 2879 | 4113 | 6408 | 7634 | 2874 | 4110 | 6418 | 1646 | 2881 | 4110 | 6418 | 7640 | 2876 | 4107 | 6408 | 7637 | 2877 | 4129 | 6399 | 7646 | 2880 | 4108 | 6424 | 7652 | 2879 | 4114 | 6400
Bytes Dropped [Bytes] | 0 | 0 | 0 | 0 | 0 | 0 | 0 | 0 | 0 | 0 | 0 | 0 | 0 | 0 | 0 | 0 | 0 | 0 | 0 | 0 | 0 | 0 | 0 | 0 | 0 | 0 | 0 | 0 | 0 | 0 | 0 | 0 | 0 | 0 | 0 | 0 | 0 | 0 | 0 | 0
Drop Rate | 0 | 0 | 0 | 0 | 0 | 0 | 0 | 0 | 0 | 0 | 0 | 0 | 0 | 0 | 0 | 0 | 0 | 0 | 0 | 0 | 0 | 0 | 0 | 0 | 0 | 0 | 0 | 0 | 0 | 0 | 0 | 0 | 0 | 0 | 0 | 0 | 0 | 0 | 0 | 0
Throughput [Mbps] | 162.5488 | 432.9754 | 304.5809 | 194.6434 | 163.5912 | 434.1785 | 304.1363 | 194.5525 | 163.5912 | 435.5401 | 304.3584 | 194.8254 | 163.7412 | 434.1785 | 303.9144 | 195.0687 | 163.7412 | 434.9339 | 304.1363 | 194.7647 | 759.4168 | 433.8771 | 304.1363 | 194.7647 | 163.6126 | 434.6314 | 304.3584 | 195.0687 | 163.6768 | 434.4804 | 302.7367 | 195.343 | 163.4842 | 434.0278 | 304.2843 | 194.5828 | 163.356 | 434.1785 | 303.8405 | 195.3125
Latency [CLK] | 287 | 217 | 227 | 226 | 244 | 207 | 237 | 217 | 248 | 206 | 237 | 219 | 245 | 207 | 236 | 217 | 245 | 207 | 235 | 216 | 244 | 206 | 237 | 213 | 245 | 207 | 235 | 217 | 245 | 207 | 236 | 213 | 243 | 207 | 235 | 215 | 243 | 207 | 235 | 218
Configuration[CLK] | 279 | 184 | 201 | 199 | 221 | 175 | 184 | 201 | 207 | 174 | 195 | 201 | 209 | 172 | 184 | 202 | 209 | 172 | 191 | 205 | 210 | 171 | 192 | 202 | 201 | 175 | 190 | 199 | 203 | 171 | 188 | 200 | 206 | 179 | 191 | 206 | 204 | 172 | 186 | 199
Test Number | Average
Direction | SRAM -SRAM | BRAM-BRAM | SRAM-BRAM | BRAM-SRAM
Total Time [CLK] | 7046.1 | 2878.2 | 4111.2 | 6413.8
Bytes Dropped [Bytes] | 0 | 0 | 0 | 0
Drop Rate | 0 | 0 | 0 | 0
Throughput [Mbps] | 223.076 | 434.3002 | 304.0483 | 194.8926
Latency [CLK] | 248.9 | 207.8 | 235 | 217.1
Configuration[CLK] | 214.9 | 174.5 | 190.2 | 201.4
Clock Frequency = 100MHz |  |  | 100
Test Number | 1 |  |  |  | 2 |  |  |  | 3 |  |  |  | 4 |  |  |  | 5 |  |  |  | 6 |  |  |  | 7 |  |  |  | 8 |  |  |  | 9 |  |  |  | 10
Direction | SRAM -SRAM | BRAM-BRAM | SRAM-BRAM | BRAM-SRAM | SRAM -SRAM | BRAM-BRAM | SRAM-BRAM | BRAM-SRAM | SRAM -SRAM | BRAM-BRAM | SRAM-BRAM | BRAM-SRAM | SRAM -SRAM | BRAM-BRAM | SRAM-BRAM | BRAM-SRAM | SRAM -SRAM | BRAM-BRAM | SRAM-BRAM | BRAM-SRAM | SRAM -SRAM | BRAM-BRAM | SRAM-BRAM | BRAM-SRAM | SRAM -SRAM | BRAM-BRAM | SRAM-BRAM | BRAM-SRAM | SRAM -SRAM | BRAM-BRAM | SRAM-BRAM | BRAM-SRAM | SRAM -SRAM | BRAM-BRAM | SRAM-BRAM | BRAM-SRAM | SRAM -SRAM | BRAM-BRAM | SRAM-BRAM | BRAM-SRAM
Total Time [CLK] | 6694 | 2828 | 3812 | 5654 | 6641 | 2826 | 3818 | 5666 | 6659 | 2834 | 3809 | 5657 | 6650 | 2826 | 3812 | 5667 | 6646 | 2825 | 3816 | 5665 | 6658 | 2825 | 3835 | 5659 | 6645 | 2833 | 3821 | 5664 | 6667 | 2836 | 3811 | 5667 | 6650 | 2835 | 3815 | 5661 | 6649 | 2836 | 3813 | 5658
Bytes Dropped [Bytes] | 0 | 0 | 0 | 0 | 0 | 0 | 0 | 0 | 0 | 0 | 0 | 0 | 0 | 0 | 0 | 0 | 0 | 0 | 0 | 0 | 0 | 0 | 0 | 0 | 0 | 0 | 0 | 0 | 0 | 0 | 0 | 0 | 0 | 0 | 0 | 0 | 0 | 0 | 0 | 0
Drop Rate | 0 | 0 | 0 | 0 | 0 | 0 | 0 | 0 | 0 | 0 | 0 | 0 | 0 | 0 | 0 | 0 | 0 | 0 | 0 | 0 | 0 | 0 | 0 | 0 | 0 | 0 | 0 | 0 | 0 | 0 | 0 | 0 | 0 | 0 | 0 | 0 | 0 | 0 | 0 | 0
Throughput [Mbps] | 149.3875 | 353.6068 | 262.3295 | 176.8659 | 150.5797 | 353.857 | 261.9172 | 176.4914 | 150.1727 | 352.8582 | 262.5361 | 176.7721 | 150.3759 | 353.857 | 262.3295 | 176.4602 | 150.4664 | 353.9823 | 262.0545 | 176.5225 | 150.1953 | 353.9823 | 260.7562 | 176.7097 | 150.4891 | 352.9827 | 261.7116 | 176.5537 | 149.9925 | 352.6093 | 262.3983 | 176.4602 | 150.3759 | 352.7337 | 262.1232 | 176.6472 | 150.3986 | 352.6093 | 262.2607 | 176.7409
Latency [CLK] | 244 | 180 | 200 | 139 | 208 | 178 | 198 | 196 | 207 | 174 | 198 | 198 | 205 | 185 | 198 | 196 | 205 | 139 | 196 | 196 | 203 | 183 | 183 | 139 | 205 | 183 | 196 | 196 | 205 | 183 | 197 | 183 | 204 | 181 | 222 | 182 | 205 | 175 | 198 | 183
Configuration[CLK] | 247 | 163 | 175 | 186 | 186 | 158 | 170 | 175 | 185 | 155 | 168 | 181 | 186 | 156 | 173 | 177 | 184 | 159 | 166 | 177 | 194 | 157 | 157 | 179 | 188 | 159 | 168 | 177 | 190 | 158 | 168 | 175 | 187 | 157 | 167 | 175 | 188 | 156 | 167 | 177
Test Number | Average
Direction | SRAM -SRAM | BRAM-BRAM | SRAM-BRAM | BRAM-SRAM
Total Time [CLK] | 6655.9 | 2830.4 | 3816.2 | 5661.8
Bytes Dropped [Bytes] | 0 | 0 | 0 | 0
Drop Rate | 0 | 0 | 0 | 0
Throughput [Mbps] | 150.2434 | 353.3079 | 262.0417 | 176.6224
Latency [CLK] | 209.1 | 176.1 | 198.6 | 180.8
Configuration[CLK] | 193.5 | 157.8 | 167.9 | 177.9
Clock Frequency = 75MHz |  |  | 75
Test Number | 1 |  |  |  | 2 |  |  |  | 3 |  |  |  | 4 |  |  |  | 5 |  |  |  | 6 |  |  |  | 7 |  |  |  | 8 |  |  |  | 9 |  |  |  | 10
Direction | SRAM -SRAM | BRAM-BRAM | SRAM-BRAM | BRAM-SRAM | SRAM -SRAM | BRAM-BRAM | SRAM-BRAM | BRAM-SRAM | SRAM -SRAM | BRAM-BRAM | SRAM-BRAM | BRAM-SRAM | SRAM -SRAM | BRAM-BRAM | SRAM-BRAM | BRAM-SRAM | SRAM -SRAM | BRAM-BRAM | SRAM-BRAM | BRAM-SRAM | SRAM -SRAM | BRAM-BRAM | SRAM-BRAM | BRAM-SRAM | SRAM -SRAM | BRAM-BRAM | SRAM-BRAM | BRAM-SRAM | SRAM -SRAM | BRAM-BRAM | SRAM-BRAM | BRAM-SRAM | SRAM -SRAM | BRAM-BRAM | SRAM-BRAM | BRAM-SRAM | SRAM -SRAM | BRAM-BRAM | SRAM-BRAM | BRAM-SRAM
Total Time [CLK] | 5694 | 2793 | 3524 | 4917 | 5649 | 2783 | 3524 | 4914 | 5656 | 2782 | 3521 | 4908 | 5649 | 2783 | 3523 | 4913 | 5651 | 2791 | 3525 | 4910 | 5655 | 2788 | 3521 | 4914 | 5649 | 2781 | 3524 | 4911 | 5659 | 2785 | 3524 | 4910 | 5650 | 2786 | 3523 | 4914 | 5657 | 2784 | 3523 | 4906
Bytes Dropped [Bytes] | 0 | 0 | 0 | 0 | 0 | 0 | 0 | 0 | 0 | 0 | 0 | 0 | 0 | 0 | 0 | 0 | 0 | 0 | 0 | 0 | 0 | 0 | 0 | 0 | 0 | 0 | 0 | 0 | 0 | 0 | 0 | 0 | 0 | 0 | 0 | 0 | 0 | 0 | 0 | 0
Drop Rate | 0 | 0 | 0 | 0 | 0 | 0 | 0 | 0 | 0 | 0 | 0 | 0 | 0 | 0 | 0 | 0 | 0 | 0 | 0 | 0 | 0 | 0 | 0 | 0 | 0 | 0 | 0 | 0 | 0 | 0 | 0 | 0 | 0 | 0 | 0 | 0 | 0 | 0 | 0 | 0
Throughput [Mbps] | 131.7176 | 268.5285 | 212.8263 | 152.532 | 132.7669 | 269.4934 | 212.8263 | 152.6252 | 132.6025 | 269.5902 | 213.0077 | 152.8117 | 132.7669 | 269.4934 | 212.8867 | 152.6562 | 132.7199 | 268.7209 | 212.766 | 152.7495 | 132.626 | 269.01 | 213.0077 | 152.6252 | 132.7669 | 269.6872 | 212.8263 | 152.7184 | 132.5322 | 269.2998 | 212.8263 | 152.7495 | 132.7434 | 269.2032 | 212.8867 | 152.6252 | 132.5791 | 269.3966 | 212.8867 | 152.874
Latency [CLK] | 207 | 160 | 147 | 117 | 180 | 149 | 167 | 117 | 176 | 152 | 167 | 166 | 200 | 154 | 165 | 164 | 178 | 117 | 168 | 118 | 175 | 151 | 166 | 164 | 176 | 150 | 166 | 164 | 177 | 151 | 169 | 120 | 176 | 118 | 171 | 119 | 176 | 118 | 170 | 161
Configuration[CLK] | 195 | 144 | 150 | 154 | 158 | 140 | 140 | 156 | 160 | 139 | 145 | 151 | 159 | 139 | 140 | 154 | 161 | 137 | 142 | 153 | 156 | 138 | 142 | 155 | 160 | 138 | 141 | 153 | 160 | 138 | 144 | 150 | 160 | 141 | 140 | 152 | 159 | 141 | 144 | 149
Test Number | Average
Direction | SRAM -SRAM | BRAM-BRAM | SRAM-BRAM | BRAM-SRAM
Total Time [CLK] | 5656.9 | 2785.6 | 3523.2 | 4911.7
Bytes Dropped [Bytes] | 0 | 0 | 0 | 0
Drop Rate | 0 | 0 | 0 | 0
Throughput [Mbps] | 132.5821 | 269.2423 | 212.8747 | 152.6967
Latency [CLK] | 182.1 | 142 | 165.6 | 141
Configuration[CLK] | 162.8 | 139.5 | 142.8 | 152.7
|  |  |  | 75 | 100 | 125 | 150
PL |  | PL Fabric
Resource | Utilisation | Available | Utilisation %
LUT | 3886 | 14400 | 26.9861
LUTRAM | 249 | 6000 | 4.15
FF | 4661 | 28800 | 16.184
BRAM | 32 | 50 | 64
IO | 6 | 100 | 6
BUFG | 1 | 32 | 3.125
Address Map
Cell | Slave Interface | Slave Segment | Offset Address | Range | High Address
processing_system7_0
Data (32 address bits : 0x40000000 [ 1G ])
axi_bram_ctrl_0 | S_AXI | Mem0 | 0x5000_0000 | 128K | 0x5001_FFFF
axi_cdma_0 | S_AXI_LITE | Reg | 0x7E20_0000 | 64K | 0x7E20_FFFF
axi_gpio_0 | S_AXI | Reg | 0x4120_0000 | 64K | 0x4120_FFFF
axi_gpio_1 | S_AXI | Reg | 0x4121_0000 | 64K | 0x4121_FFFF
axi_gpio_2 | S_AXI | Reg | 0x4122_0000 | 64K | 0x4122_FFFF
axi_cdma_0
Data (32 address bits : 4G)
axi_bram_ctrl_0 | S_AXI | Mem0 | 0x5000_0000 | 128K | 0x5001_FFFF
processing_system7_0 | S_AXI_HP0 | HP0_DDR_LOWOCM | 0x0000_0000 | 512M | 0x1FFF_FFFF

## Env3_Data
Environment 3 – Traffic Generator → SRAM
Number of Tests | 10
[8 empty] | PL |  | PL Fabric
Traffic Generator Frequency[MHz] | 125 | 125MHz | [5 empty] | Resource | Utilisation | Available | Utilisation %
[8 empty] | LUT | 3695 | 14400 | 25.6597
Latency | [7 empty] | LUTRAM | 374 | 6000 | 6.2333
[8 empty] | FF | 5052 | 28800 | 17.5417
Test Number | Average | [6 empty] | BRAM | 10 | 50 | 20
Latency[CLK] | 270 | [6 empty] | IO | 7 | 100 | 7
[8 empty] | BUFG | 3 | 32 | 9.375
[8 empty] | MMCM | 1 | 2 | 50
FIFO Depth
Number of Tests | 10 | [6 empty] | Address Map
DMA Burst Size | 256
Data Cache | Enabled | [6 empty] | Cell | Slave Interface | Slave Segment | Offset Address | Range | High Address
Clock Frequency [MHz] | 146 | [6 empty] | axi_dma_0
Total Data [Bytes] | 33000000 | [6 empty] | Data_S2MM (32 address bits : 4G)
Traffic Generator Frequency[MHz] | 125 | [6 empty] | processing_system7_0 | S_AXI_HP0 | HP0_DDR_LOWOCM | 0x0000_0000 | 512M | 0x1FFF_FFFF
Traffic Generator width | 4 | [6 empty] | processing_system7_0
Data (32 address bits : 0x40000000 [ 1G ] ,0x80000000 [ 1G ])
FIFO Depth [4 Byte words] | 32768 | [6 empty] | axi_dma_0 | S_AXI_LITE | Reg | 0x4040_0000 | 32K | 0x4040_7FFF
[8 empty] | axi_gpio_0 | S_AXI | Reg | 0x4120_0000 | 64K | 0x4120_FFFF
[8 empty] | axi_gpio_1 | S_AXI | Reg | 0x4122_0000 | 64K | 0x4122_FFFF
[8 empty] | axi_gpio_2 | S_AXI | Reg | 0x4123_0000 | 64K | 0x4123_FFFF
Mode | [7 empty] | axi_gpio_3 | S_AXI | Reg | 0x4124_0000 | 64K | 0x4124_FFFF
[8 empty] | axi_gpio_4 | S_AXI | Reg | 0x4121_0000 | 64K | 0x4121_FFFF
Mode = Data Peaks | [7 empty] | axi_traffic_gen_0 | S_AXI | Reg0 | 0x8000_0000 | 64K | 0x8000_FFFF
Packet Length[4 Byte Words] | 512
Transaction Delay[CLK] | 125 | 250 | 500 | 1000 | 2000 | 3000 | 4000
Average Traffic Generator Throughput[MBps] | 117.8095 | 111.4012 | 100.471 | 83.9895 | 63.2411 | 50.7132 | 42.328
Total Time [CLK] | 10868243 | 12046452 | 14404361 | 19119369 | 28549703 | 37979939 | 47410185
Throughput [MBps] | 443.3099 | 399.9518 | 334.482 | 251.9958 | 168.7583 | 126.8564 | 101.6237
Bytes Dropped [Bytes] | 12996614 | 10324248 | 4707860 | 0 | 0 | 0 | 0
FIFO Overflows | 4151 | 2975 | 8 | 0 | 0 | 0 | 0
Drop Rate | 0.39384 | 0.31286 | 0.14266 | 0 | 0 | 0 | 0
Total Configuration [CLK] | 2162460 | 2341400 | 2686400 | 2495500 | 2495500 | 2495500 | 2495500
Number of Configurations | 4701 | 5090 | 5840 | 8050 | 8050 | 8050 | 8050
Configuration [CLK] | 460 | 460 | 460 | 310 | 310 | 310 | 310
Mode = Constant Data Flow
Transaction Delay [CLK] | 0
Traffic Generator Throughput[MBps] | 500
Packet Length[4 Byte Words] | 128 | 256 | 512 | 1024
Total Time [CLK] | 9689268 | 9689295 | 9689295 | 9688817
Throughput [MBps] | 497.2512 | 497.2498 | 497.2498 | 497.2743
Bytes Dropped [Bytes] | 28973441 | 26100707 | 21761155 | 14520697
FIFO Overflows | 7821 | 6691 | 5514 | 3993
Drop Rate | 0.87798 | 0.79093 | 0.65943 | 0.44002
Total Configuration [CLK] | 3612840 | 3092580 | 2550700 | 1854260
Number of Configurations | 7854 | 6723 | 5545 | 4031
Configuration [CLK] | 460 | 460 | 460 | 460
Traffic Generator Frequency[MHz] | 100 | 100MHz
Latency
Test Number | Average
Latency[CLK] | 270
FIFO Depth
Number of Tests | 10
DMA Burst Size | 256
Data Cache | Enabled
Clock Frequency [MHz] | 146
Total Data [Bytes] | 33000000
Traffic Generator Frequency[MHz] | 100
Traffic Generator width | 4
FIFO Depth [4 Byte words] | 32768
Mode
Mode = Data Peaks
Packet Length[4 Byte Words] | 520
Transaction Delay[CLK] | 125 | 250 | 500 | 1000 | 2000 | 3000 | 4000
Average Traffic Generator Throughput[MBps] | 94.3311 | 89.2704 | 80.6202 | 67.5325 | 50.9804 | 40.9449 | 34.2105
Total Time [CLK] | 14613622 | 17889476 | 23748410 | 35466711 | 58902473 | 82338101 | 105773742
Throughput [MBps] | 329.6924 | 269.3204 | 202.8767 | 135.8457 | 81.7962 | 58.5148 | 45.5501
Bytes Dropped [Bytes] | 14613622 | 9760991 | 3745892 | 0 | 0 | 0 | 0
FIFO Overflows | 6644 | 3984 | 428 | 0 | 0 | 0 | 0
Drop Rate | 0.44284 | 0.29579 | 0.11351 | 0 | 0 | 0 | 0
Total Configuration [CLK] | 3834560 | 4484080 | 6065100 | 5799600 | 4833000 | 4833000 | 4833000
Number of Configurations | 8336 | 9748 | 13185 | 16110 | 16110 | 16110 | 16110
Configuration [CLK] | 460 | 460 | 460 | 360 | 300 | 300 | 300
Mode = Constant Data Flow
Transaction Delay [CLK] | 0
Traffic Generator Throughput[MBps] | 500
Packet Length[4 Byte Words] | 128 | 256 | 512 | 1024
Total Time [CLK] | 12030603 | 12030582 | 12030730 | 12030722
Throughput [MBps] | 400.4787 | 400.4794 | 400.4745 | 400.4747
Bytes Dropped [Bytes] | 28002444 | 24438176 | 18893099 | 11344394
FIFO Overflows | 9719 | 8298 | 6714 | 4338
Drop Rate | 0.84856 | 0.74055 | 0.57252 | 0.34377
Total Configuration [CLK] | 4491900 | 3836400 | 3165260 | 2426040
Number of Configurations | 9765 | 8340 | 6881 | 5274
Configuration [CLK] | 460 | 460 | 460 | 460
Traffic Generator Frequency[MHz] | 75 | 75MHz
Latency
Test Number | Average
Latency[CLK] | 270
FIFO Depth
Number of Tests | 10
DMA Burst Size | 256
Data Cache | Enabled
Clock Frequency [MHz] | 146
Total Data [Bytes] | 33000000
Traffic Generator Frequency[MHz] | 75
Traffic Generator width | 4
FIFO Depth [4 Byte words] | 32768
Mode
Mode = Data Peaks
Packet Length[4 Byte Words] | 512
Transaction Delay[CLK] | 125 | 250 | 500 | 1000 | 2000 | 3000 | 4000
Average Traffic Generator Throughput[MBps] | 70.6857 | 66.8407 | 60.2826 | 50.3937 | 37.9447 | 30.4279 | 25.3968
Total Time [CLK] | 23987814 | 31847433 | 47567467 | 79006751 | 141884797 | 204762837 | 267640882
Throughput [MBps] | 200.852 | 151.2838 | 101.2877 | 60.9821 | 33.9571 | 23.5297 | 18.0017
Bytes Dropped [Bytes] | 15102549 | 8272918 | 5523 | 0 | 0 | 0 | 0
FIFO Overflows | 9461 | 1229 | 1 | 0 | 0 | 0 | 0
Drop Rate | 0.45765 | 0.25069 | 0.00016736 | 0 | 0 | 0 | 0
Total Configuration [CLK] | 7651600 | 10105470 | 9976420 | 9955980 | 9988200 | 9923760 | 9988200
Number of Configurations | 16280 | 21501 | 32182 | 32220 | 32220 | 32220 | 32220
Configuration [CLK] | 470 | 470 | 310 | 309 | 310 | 308 | 310
Mode = Constant Data Flow
Transaction Delay [CLK] | 0
Traffic Generator Throughput[MBps] | 500
Packet Length[4 Byte Words] | 128 | 256 | 512 | 1024
Total Time [CLK] | 16128236 | 16128128 | 16127994 | 14550966
Throughput [MBps] | 298.7307 | 298.7327 | 298.7352
Bytes Dropped [Bytes] | 26346919 | 21584010 | 14061617 | 6896967
FIFO Overflows | 12928 | 11064 | 9090 | 28
Drop Rate | 0.79839 | 0.65406 | 0.42611 | 0.209
Total Configuration [CLK] | 6105770 | 5230630 | 4337160 | 2761720
Number of Configurations | 12991 | 11129 | 9228 | 5876
Configuration [CLK] | 470 | 470 | 470 | 470
Traffic Generator Frequency[MHz] | 65 | 65MHz
Latency
Test Number | Average
Latency[CLK] | 277
FIFO Depth
Number of Tests | 10
DMA Burst Size | 256
Data Cache | Enabled
Clock Frequency [MHz] | 146
Total Data [Bytes] | 33000000
Traffic Generator Frequency[MHz] | 65
Traffic Generator width | 4
FIFO Depth [4 Byte words] | 32768
Mode
Mode = Data Peaks
Packet Length[4 Byte Words] | 1024
Transaction Delay[CLK] | 125 | 250 | 500 | 1000 | 2000 | 3000 | 4000
Average Traffic Generator Throughput[MBps] | 63.0751 | 61.2609 | 57.9286 | 52.2449 | 43.6745 | 37.5197 | 32.8854
Total Time [CLK] | 20816831 | 23077769 | 27599853 | 36644070 | 54732496 | 72820913 | 90909338
Throughput [MBps] | 231.4473 | 208.7723 | 174.5661 | 131.481 | 88.0281 | 66.1623 | 52.9979
Bytes Dropped [Bytes] | 0 | 0 | 0 | 0 | 0 | 0 | 0
FIFO Overflows | 0 | 0 |  | 0 | 0 | 0 | 0
Drop Rate | 0 | 0 | 0 | 0 | 0 | 0 | 0
Total Configuration [CLK] | 2495500 | 2495500 | 2495500 | 2495500 | 2495500 | 2495500 | 2495500
Number of Configurations | 8050 | 8050 | 8050 | 8050 | 8050 | 8050 | 8050
Configuration [CLK] | 310 | 310 | 310 | 310 | 310 | 310 | 310
Mode = Constant Data Flow
Transaction Delay [CLK] | 0
Traffic Generator Throughput[MBps] | 500
Packet Length[4 Byte Words] | 128 | 256 | 512 | 1024
Total Time [CLK] | 18556992 | 18556752 | 18556938 | 18555638
Throughput [MBps] | 259.6326 | 259.636 | 259.6334 | 259.6515
Bytes Dropped [Bytes] | 25329418 | 19784959 | 11012890 | 0
FIFO Overflows | 14876 | 12667 | 7020 | 0
Drop Rate | 0.76756 | 0.59954 | 0.33372 | 0
Total Configuration [CLK] | 7037780 | 6053600 | 4974950 | 3783500
Number of Configurations | 14974 | 12880 | 10585 | 8050
Configuration [CLK] | 470 | 470 | 470 | 470
Traffic Generator Frequency[MHz] | 65
Latency
Test Number | Average
Latency[CLK] | 277
FIFO Depth
Number of Tests | 10
DMA Burst Size | 256
Data Cache | Enabled
Clock Frequency [MHz] | 146
Total Data [Bytes] | 33000000
Traffic Generator Frequency[MHz] | 65
Traffic Generator width | 4
FIFO Depth [4 Byte words] | 16384
Mode
Mode = Data Peaks
Packet Length[4 Byte Words] | 1024
Transaction Delay[CLK] | 125 | 250 | 500 | 1000 | 2000 | 3000 | 4000
Average Traffic Generator Throughput[MBps] | 63.0751 | 61.2609 | 57.9286 | 52.2449 | 43.6745 | 37.5197 | 32.8854
Total Time [CLK] | 20816835 | 23077776 | 27599874 | 36644089 | 54732498 | 72820913 | 90909338
Throughput [MBps] | 231.4473 | 208.7723 | 174.566 | 131.481 | 88.0281 | 66.1623 | 52.9979
Bytes Dropped [Bytes] | 0 | 0 | 0 | 0 | 0 | 0 | 0
FIFO Overflows | 0 | 0 |  | 0 | 0 | 0 | 0
Drop Rate | 0 | 0 | 0 | 0 | 0 | 0 | 0
Total Configuration [CLK] | 2495500 | 2495500 | 2495500 | 2495500 | 2495500 | 2495500 | 2495500
Number of Configurations | 8050 | 8050 | 8050 | 8050 | 8050 | 8050 | 8050
Configuration [CLK] | 310 | 310 | 310 | 310 | 310 | 310 | 310
Mode = Constant Data Flow
Transaction Delay [CLK] | 0
Traffic Generator Throughput[MBps] | 500
Packet Length[4 Byte Words] | 128 | 256 | 512 | 1024
Total Time [CLK] | 18556909 | 18556752 | 18557003 | 1855563
Throughput [MBps] | 259.6338 | 259.636 | 259.6324 | 2596.5165
Bytes Dropped [Bytes] | 25338615 | 19782787 | 11316932 | 0
FIFO Overflows | 14876 | 12667 | 7020 | 0
Drop Rate | 0.76784 | 0.59948 | 0.34294 | 0
Total Configuration [CLK] | 7041540 | 6056420 | 4934060 | 3783500
Number of Configurations | 14982 | 12886 | 10498 | 8050
Configuration [CLK] | 470 | 470 | 470 | 470
Traffic Generator Frequency[MHz] | 65
Latency
Test Number | Average
Latency[CLK] | 277
FIFO Depth
Number of Tests | 10
DMA Burst Size | 256
Data Cache | Enabled
Clock Frequency [MHz] | 146
Total Data [Bytes] | 33000000
Traffic Generator Frequency[MHz] | 65
Traffic Generator width | 4
FIFO Depth [4 Byte words] | 8192
Mode
Mode = Data Peaks
Packet Length[4 Byte Words] | 1024
Transaction Delay[CLK] | 125 | 250 | 500 | 1000 | 2000 | 3000 | 4000
Average Traffic Generator Throughput[MBps] | 63.0751 | 61.2609 | 57.9286 | 52.2449 | 43.6745 | 37.5197 | 32.8854
Total Time [CLK] | 20816831 | 23077778 | 27599861 | 36644075 | 54732487 | 72820904 | 90909330
Throughput [MBps] | 231.4473 | 208.7723 | 174.5661 | 131.481 | 88.0282 | 66.1623 | 52.9979
Bytes Dropped [Bytes] | 0 | 0 | 0 | 0 | 0 | 0 | 0
FIFO Overflows | 0 | 0 | 0 | 0 | 0 | 0 | 0
Drop Rate | 0 | 0 | 0 | 0 | 0 | 0 | 0
Total Configuration [CLK] | 3783500 | 3783500 | 2495500 | 2495500 | 2495500 | 2495500 | 2495500
Number of Configurations | 8050 | 8050 | 8050 | 8050 | 8050 | 8050 | 8050
Configuration [CLK] | 470 | 470 | 310 | 310 | 310 | 310 | 310
Mode = Constant Data Flow
Transaction Delay [CLK] | 0
Traffic Generator Throughput[MBps] | 500
Packet Length[4 Byte Words] | 128 | 256 | 512 | 1024
Total Time [CLK] | 18557051 | 18556550 | 18556665 | 18555631
Throughput [MBps] | 259.6318 | 259.6388 | 259.6372 | 259.6516
Bytes Dropped [Bytes] | 25306968 | 19793627 | 11806372 | 0
FIFO Overflows | 14884 | 12691 | 5840 | 0
Drop Rate | 0.76688 | 0.59981 | 0.35777 | 0
Total Configuration [CLK] | 7035900 | 6058770 | 4741830 | 3783500
Number of Configurations | 14970 | 12891 | 10089 | 8050
Configuration [CLK] | 470 | 470 | 470 | 470
Traffic Generator Frequency[MHz] | 65
Latency
Test Number | Average
Latency[CLK] | 270
FIFO Depth
Number of Tests | 10
DMA Burst Size | 256
Data Cache | Enabled
Clock Frequency [MHz] | 146
Total Data [Bytes] | 33000000
Traffic Generator Frequency[MHz] | 65
Traffic Generator width | 4
FIFO Depth [4 Byte words] | 4096
Mode
Mode = Data Peaks
Packet Length[4 Byte Words] | 1024
Transaction Delay[CLK] | 125 | 250 | 500 | 1000 | 2000 | 3000 | 4000
Average Traffic Generator Throughput[MBps] | 63.0751 | 61.2609 | 57.9286 | 52.2449 | 43.6745 | 37.5197 | 32.8854
Total Time [CLK] | 20816830 | 23077769 | 27599880 | 36644070 | 54732491 | 72820910 | 90909328
Throughput [MBps] | 231.4473 | 208.7723 | 174.566 | 131.481 | 88.0282 | 66.1623 | 52.9979
Bytes Dropped [Bytes] | 0 | 0 | 0 | 0 | 0 | 0 | 0
FIFO Overflows | 0 | 0 | 0 | 0 | 0 | 0 | 0
Drop Rate | 0 | 0 | 0 | 0 | 0 | 0 | 0
Total Configuration [CLK] | 3783500 | 3783500 | 2495500 | 2495500 | 2495500 | 2495500 | 2495500
Number of Configurations | 8050 | 8050 | 8050 | 8050 | 8050 | 8050 | 8050
Configuration [CLK] | 470 | 470 | 310 | 310 | 310 | 310 | 310
Mode = Constant Data Flow
Transaction Delay [CLK] | 0
Traffic Generator Throughput[MBps] | 500
Packet Length[4 Byte Words] | 128 | 256 | 512 | 1024
Total Time [CLK] | 18556780 | 18556955 | 18556975 | 18555628
Throughput [MBps] | 259.6356 | 259.6331 | 259.6328 | 259.6517
Bytes Dropped [Bytes] | 25321461 | 19836981 | 12163704 | 0
FIFO Overflows | 14901 | 12718 | 5372 | 0
Drop Rate | 0.76732 | 0.60112 | 0.3686 | 0
Total Configuration [CLK] | 7041540 | 6069580 | 0 | 0
Number of Configurations | 14982 | 12914
Configuration [CLK] | 470 | 470 | 470 | 470
Traffic Generator Frequency[MHz] | 65
Latency
Test Number | Average
Latency[CLK] | 270
FIFO Depth
Number of Tests | 10
DMA Burst Size | 256
Data Cache | Enabled
Clock Frequency [MHz] | 146
Total Data [Bytes] | 33000000
Traffic Generator Frequency[MHz] | 65
Traffic Generator width | 4
FIFO Depth [4 Byte words] | 2048
Mode
Mode = Data Peaks
Packet Length[4 Byte Words] | 1024
Transaction Delay[CLK] | 125 | 250 | 500 | 1000 | 2000 | 3000 | 4000
Average Traffic Generator Throughput[MBps] | 63.0751 | 61.2609 | 57.9286 | 52.2449 | 43.6745 | 37.5197 | 32.8854
Total Time [CLK] | 20816831 | 23077770 | 27599859 | 36644071 | 54732498 | 72820912 | 90909331
Throughput [MBps] | 231.4473 | 208.7723 | 174.5661 | 131.481 | 88.0281 | 66.1623 | 52.9979
Bytes Dropped [Bytes] | 0 | 0 | 0 | 0 | 0 | 0 | 0
FIFO Overflows | 0 | 0 | 0 | 0 | 0 | 0 | 0
Drop Rate | 0 | 0 | 0 | 0 | 0 | 0 | 0
Total Configuration [CLK] | 3783500 | 3783500 | 2495500 | 2495500 | 2495500 | 2495500 | 2495500
Number of Configurations | 8050 | 8050 | 8050 | 8050 | 8050 | 8050 | 8050
Configuration [CLK] | 470 | 470 | 310 | 310 | 310 | 310 | 310
Mode = Constant Data Flow
Transaction Delay [CLK] | 0
Traffic Generator Throughput[MBps] | 500
Packet Length[4 Byte Words] | 128 | 256 | 512 | 1024
Total Time [CLK] | 18556963 | 18556781 | 18556969 | 18555642
Throughput [MBps] | 259.633 | 259.6355 | 259.6329 | 259.6515
Bytes Dropped [Bytes] | 25317281 | 20198270 | 15403061 | 0
FIFO Overflows | 14904 | 12794 | 8933 | 0
Drop Rate | 0.76719 | 0.61207 | 0.46676 | 0
Total Configuration [CLK] | 7042010 | 6134440 | 5521090 | 3783500
Number of Configurations | 14983 | 13052 | 11747 | 8050
Configuration [CLK] | 470 | 470 | 470 | 470
Traffic Generator Frequency[MHz] | 8 | 8MHz
Latency
Test Number | Average
Latency[CLK] | 270
FIFO Depth
Number of Tests | 10
DMA Burst Size | 256
Data Cache | Enabled
Clock Frequency [MHz] | 146
Total Data [Bytes] | 33000000
Traffic Generator Frequency[MHz] | 8
Traffic Generator width | 4
FIFO Depth [4 Byte words] | 2048
Mode
Mode = Data Peaks
Packet Length[4 Byte Words] | 1024
Transaction Delay[CLK] | 125 | 250 | 500 | 1000 | 2000 | 3000 | 4000
Average Traffic Generator Throughput[MBps] | 7.7631 | 7.5398 | 7.1297 | 6.4301 | 5.3753 | 4.6178 | 4.0474
Total Time [CLK] | 168865070 | 187230361 | 223961179 | 297422741 | 444345940 | 591269142 | 738192368
Throughput [MBps] | 28.5317 | 25.733 | 21.5127 | 16.1992 | 10.8429 | 8.1486 | 6.5268
Bytes Dropped [Bytes] | 0 | 0 | 0 | 0 | 0 | 0 | 0
FIFO Overflows | 0 | 0 | 0 | 0 | 0 | 0 | 0
Drop Rate | 0 | 0 | 0 | 0 | 0 | 0 | 0
Total Configuration [CLK] | 11795500 | 11795500 | 11795500 | 11795500 | 11795500 | 11795500 | 11795500
Number of Configurations | 38050 | 38050 | 38050 | 38050 | 38050 | 38050 | 38050
Configuration [CLK] | 310 | 310 | 310 | 310 | 310 | 310 | 310
Mode = Constant Data Flow
Transaction Delay [CLK] | 0
Traffic Generator Throughput[MBps] | 500
Packet Length[4 Byte Words] | 128 | 256 | 512 | 1024
Total Time [CLK] | 1203869190 | 601940976 | 300986251 | 150499493
Throughput [MBps] | 4.0021 | 8.0041 | 16.0074 | 32.0134
Bytes Dropped [Bytes] | 0 | 0 | 0 | 0
FIFO Overflows | 0 | 0 | 0 | 0
Drop Rate | 0 | 0 | 0 | 0
Total Configuration [CLK] | 43181500 | 21587400 | 10793700 | 5393500
Number of Configurations | 64450 | 32220 | 16110 | 8050
Configuration [CLK] | 670 | 670 | 670 | 670
Traffic Generator Frequency[MHz] | 8
Latency
Test Number | Average
Latency[CLK] | 270
FIFO Depth
Number of Tests | 10
DMA Burst Size | 256
Data Cache | Enabled
Clock Frequency [MHz] | 146
Total Data [Bytes] | 240000000
Traffic Generator Frequency[MHz] | 8
Traffic Generator width | 4
FIFO Depth [4 Byte words] | 2048
Mode = Constant Data Flow
Transaction Delay [CLK] | 0
Packet Length[4 Byte Words] | 1024
Traffic Generator Throughput[MBps] | 500
FIFO Depth [32b Words] | 2048
Total Time [CLK] | 1094417796
Throughput [MBps] | 32.017
Bytes Dropped [Bytes] | 0
FIFO Overflows | 0
Drop Rate | 0
Total Configuration [CLK] | 39255300
Number of Configurations | 58590
Configuration [CLK] | 670
Traffic Generator Frequency[MHz] | 50 | 50 MHz
Latency
Test Number | Average
Latency[CLK] | 277
FIFO Depth
Number of Tests | 10
DMA Burst Size | 256
Data Cache | Enabled
Clock Frequency [MHz] | 146
Total Data [Bytes] | 33000000
Traffic Generator Frequency[MHz] | 50
Traffic Generator width | 4
FIFO Depth [4 Byte words] | 32768
Mode
Mode = Data Peaks
Packet Length[4 Byte Words] | 1024
Transaction Delay[CLK] | 125 | 250 | 500 | 1000 | 2000 | 3000 | 4000
Average Traffic Generator Throughput[MBps] | 48.5193 | 47.1238 | 44.5605 | 40.1884 | 33.5958 | 28.8613 | 25.2964
Total Time [CLK] | 30071526 | 35966043 | 47755302 | 71333837 | 118490916 | 165647993 | 212805054
Throughput [MBps] | 160.218 | 133.9597 | 100.8893 | 67.5416 | 40.6613 | 29.0858 | 22.6404
Bytes Dropped [Bytes] | 0 | 0 | 0 | 0 | 0 | 0 | 0
FIFO Overflows | 0 | 0 | 0 | 0 | 0 | 0 | 0
Drop Rate | 0 | 0 | 0 | 0 | 0 | 0 | 0
Total Configuration [CLK] | 7972800 | 7972800 | 4983000 | 4983000 | 4983000 | 4983000 | 4983000
Number of Configurations | 16610 | 16610 | 16610 | 16610 | 16610 | 16610 | 16610
Configuration [CLK] | 480 | 480 | 300 | 300 | 300 | 300 | 300
Mode = Constant Data Flow
Transaction Delay [CLK] | 0
Traffic Generator Throughput[MBps] | 500
Packet Length[4 Byte Words] | 128 | 256 | 512 | 1024
Total Time [CLK] | 24176976 | 24176910 | 24176728 | 24175245
Throughput [MBps] | 199.2805 | 199.281 | 199.2825 | 199.2948
Bytes Dropped [Bytes] | 23099160 | 16052445 | 5189199 | 0
FIFO Overflows | 18869 | 15832 | 1765 | 0
Drop Rate | 0.69997 | 0.48644 | 0.15725 | 0
Total Configuration [CLK] | 7041540 | 6056420 | 4934060 | 3783500
Number of Configurations | 14982 | 12886 | 10498 | 8050
Configuration [CLK] | 470 | 470 | 470 | 470